## Sheet1
Label | Description | Units (preferred) or format | Category | Used In
#gfRF | Gap-filled using random forest | same as input var |  | diive
#odAL | Outliers were removed using outlier detection: absolute limits | same as input var |  | diive
(FLUX)_QCF | (suffix) measured (not gap-filled) data with the respective QCF flag applied
(footprint) model | Model for footprint estimation | - |  | EddyPro (_full_output_ file)
(z-d)/L | Monin-Obukhov stability parameter | # |  | EddyPro (_full_output_ file)
_CUT_ | constant USTAR threshold across years
_fsd / _FSD | (suffix) Standard deviation of datapoints used for gap filling (uncertainty) |  |  | ReddyProc
_fsdu | (suffix) Standard deviation across uStar thresholds (uncertainty, bias) |  |  | ReddyProc
_fsdug | (suffix) Combination of random uncertainty and uncertainty due to USTAR: sqrt(fsd^2 + fsdu^2) |  |  | ReddyProc
_fwin | (suffix) Full window length used for gap filling |  |  | ReddyProc
_orig | (suffix) Original values used for gap filling |  |  | ReddyProc
_QCF0 | (suffix) measured (not gap-filled) data of highest quality |  |  | diive
_QCF01 | (suffix) measured (not gap-filled) data of highest and OK quality |  |  | diive
_SCF | (suffix) Spectral correction factor for the respective flux | #
_sd / _SD | (suffix) Standard deviation |  |  | ReddyProc
_SUT_ | seasonal USTAR threshold, seasons are specified by the user
_Thres | (suffix) the threshold of uStar values used to mark insufficient conditions | m s-1 |  | ReddyProc
_U05 | (suffix) low estimate (5% quantile of the bootstrapped uncertainty distribution) |  |  | ReddyProc
_U50 | (suffix) median estimate (50% quantile of the bootstrapped uncertainty distribution) |  |  | ReddyProc
_U95 | (suffix) high estimate (95% quantile of the bootstrapped uncertainty distribution) |  |  | ReddyProc
_uStar | (suffix) estimate on the original unbootstrapped data |  |  | ReddyProc
_VUT_ | variable USTAR threshold for each year
abs_lim | Hard flags for individual variables for absolute limits | HFu/v/w/ts/co2 /h2o/ch4/n2 |  | EddyPro (_full_output_ file)
AGC | Automatic Gain Control LI-7500 | % |  | EC raw data files (ASCII)
AGC | Mean value of AGC for LI‑7500RS or LI‑7200RS | % |  | EddyPro (_full_output_ file)
air_density | Density of ambient air | kg m-3 |  | EddyPro (_full_output_ file)
air_heat_capactiy | Specific heat at constant pressure of ambient air | J K-1 kg-1 |  | EddyPro (_full_output_ file)
air_molar_volume | Molar volume of ambient air | m3 mol-1 |  | EddyPro (_full_output_ file)
air_pressure | Mean pressure of ambient air, either calculated from high frequency air pressure readings, or estimated based on site altitude (barometric pressure) | Pa |  | EddyPro (_full_output_ file)
air_temperature | Mean temperature of ambient air, either calculated from high frequency air temperature readings, or estimated from sonic temperature | K |  | EddyPro (_full_output_ file)
ALB | Albedo, range 0-100 | % |  | Ameriflux
amp_res | Hard flags for individual variables for amplitude resolution | HFu/v/w/ts/co2 /h2o/ch4/n2 |  | EddyPro (_full_output_ file)
APAR | Absorbed PAR | µmolPhoton m-2 s-1 |  | Ameriflux
ATM | Atmospheric | -
attack_angle | Hard flag for attack angle test | HFu/v/w/ts/co2 /h2o/ch4/n2 |  | EddyPro (_full_output_ file)
AVG | Average | -
AW | All-wave radiation
AW_IN | All-wave incoming radiation without correction (Pyrradiometer) | W m–2
AW_OUT | All-wave outgoing radiation without correction (Pyrradiometer) | W m–2
BAK | Backup measurement, e.g. used at ICOS station CH-DAV
BC | Below Canopy | -
BD | Bulk density | g cm-3
BICO | Python script for BInary COnversion of EC raw data binary files to ASCII format | - |  | BICO
bowen_ratio | Sensible heat flux to latent heat flux ratio | # |  | EddyPro (_full_output_ file)
BV | Battery voltage | V
BV_EC | Battery Voltage EC system | V
BV_iDL | Internal Battery Voltage Logger | V (location and replicate number is essential)
CH4 | CH4 molar fraction (in humid air), wet mole fraction | nmol mol-1, µmol mol-1
CH4_DRY | CH4 dry mole fraction (in dry air), mixing ratio, ppb | nmol mol-1 |  | EC raw data files (ASCII)
CH4_MIXING_RATIO | Methane (CH4) in mole fraction of dry air | nmolCH4 mol-1 |  | Ameriflux
CH4_QCL_CMB | CH4 concentration from QCL for chamber system | ppb (nmol CH4 mol-1)
CH4_QCL_EC | CH4 concentration from QCL for eddy system | ppb (nmol CH4 mol-1)
CH4_QCL_PRF | CH4 concentration from QCL for profile system | ppb (nmol CH4 mol-1)
CM | Chamber | -
CMB | Chamber | -
CNT | Suffix for counts | -
CO | Carbon Monoxide (CO) mole fraction in wet air | nmolCO mol-1 |  | Ameriflux
CO2 | Carbon Dioxide (CO2) in mole fraction of wet air | umolCO2 mol-1 |  | ICOS / Ameriflux
CO2_BOLE | tree stem CO2 | vol%
CO2_CONC | CO2 concentration density, molar density | mmol m-3 |  | EC raw data files (ASCII)
CO2_DRY | CO2 dry mole fraction (in dry air), mixing ratio, ppm (parts per million) | µmol CO2 mol-1 |  | EC raw data files (ASCII)
CO2_DRY | Carbon Dioxide (CO2) in mole fraction of dry air | umolCO2 mol-1 |  | ICOS
CO2_DRY_n | Profile level-specific carbon dioxide in mole fraction of dry air averaged over the whole respective half-hour (_n is an integer number going from 1 to n top-down) | umolCO2 mol-1 |  | ICOS
CO2_DRY_n_SE | Standard error of profile level-specific carbon dioxide in mole fraction of dry air as estimenated over the whole respective half-hour (_n is an integer number going from 1 to n top-down) | umolCO2 mol-1 |  | ICOS
CO2_F_MDS | CO2 mole fraction, gapfilled with MDS; | µmolCO2 mol-1 | MICROMETEOROLOGICAL | FLUXNET HH (half-hourly)
CO2_F_MDS | CO2 mole fraction, gapfilled with MDS | µmolCO2 mol-1 |  | ICOS / FLUXNET
CO2_F_MDS_QC | Quality flag for CO2_F_MDS; 0 = measured; 1 = good quality gapfill; 2 = medium; 3 = poor | nondimensional | MICROMETEOROLOGICAL | FLUXNET HH (half-hourly)
CO2_F_MDS_QC | Quality flag for CO2_F_MDS. 0 = measured; 1 = good quality gapfill; 2 = medium; 3 = poor | nondimensional |  | ICOS / FLUXNET
CO2_HD10_FLAG | Flag for the homogeneity test applied on differenced carbon dioxide 0: negligible evidences of error, IF HD10_STAT1) | nondimensional |  | ICOS
CO2_HD10_STAT | Statistic of the homogeneity test applied on differenced carbon dioxide (percentage of data exceeding ñ10?) | % |  | ICOS
CO2_HD5_FLAG | Flag for the homogeneity test applied on differenced carbon dioxide (0: negligible evidences of error, IF HD5_STAT4) | nondimensional |  | ICOS
CO2_HD5_STAT | Statistic of the homogeneity test applied on differenced carbon dioxide (percentage of data exceeding ñ5?) | % |  | ICOS
CO2_HF10_FLAG | Flag for the homogeneity test applied on carbon dioxide fluctuations (0: negligible evidences of error, IF HF10_STAT1) | nondimensional |  | ICOS
CO2_HF10_STAT | Statistic of the homogeneity test applied on carbon dioxide fluctuations (percentage of data exceeding ñ10?) | % |  | ICOS
CO2_HF5_FLAG | Flag for the homogeneity test applied on carbon dioxide fluctuations (0: negligible evidences of error, IF HF5_STAT4) | nondimensional |  | ICOS
CO2_HF5_STAT | Statistic of the homogeneity test applied on carbon dioxide fluctuations (percentage of data exceeding ñ5?) | % |  | ICOS
CO2_IRGA70_CMB | CO2 concentration from IRGA Li-7000 for chamber system | µmol CO2 mol-1
CO2_IRGA70_EC | CO2 concentration from IRGA Li-7000 for eddy system | µmol CO2 mol-1
CO2_IRGA70_PRF | CO2 concentration from IRGA Li-7000 for profile | µmol CO2 mol-1
CO2_IRGA70_STM | CO2 concentration from IRGA Li-7000, in stem | µmol CO2 mol-1
CO2_IRGA72_CMB | CO2 concentration from IRGA Li-7200 for chamber system | µmol CO2 mol-1
CO2_IRGA72_EC | CO2 concentration from IRGA Li-7200 for eddy system | µmol CO2 mol-1
CO2_IRGA72_PRF | CO2 concentration from IRGA Li-7200 for profile | µmol CO2 mol-1
CO2_IRGA72_STM | CO2 concentration from IRGA Li-7200, in stem | µmol CO2 mol-1
CO2_IRGA75_CMB | CO2 concentration from IRGA Li-7500 for chamber system | µmol CO2 mol-1
CO2_IRGA75_EC | CO2 concentration from IRGA Li-7500 for eddy system | µmol CO2 mol-1
CO2_IRGA75_PRF | CO2 concentration from IRGA Li-7500 for profile | µmol CO2 mol-1
CO2_IRGA75_STM | CO2 concentration from IRGA Li-7500, in stem | µmol CO2 mol-1
CO2_KID_FLAG | Flag for the CO2_KID_STAT (0: negligible evidences of error, IF KID_STAT50) | nondimensional |  | ICOS
CO2_KID_STAT | Kurtosis Index of Differenced carbon dioxide | nondimensional |  | ICOS
CO2_MIXING_RATIO | Carbon Dioxide (CO2) in mole fraction of dry air | µmolCO2 mol-1 |  | Ameriflux
CO2_SIGMA | Standard deviation of carbon dioxide mole fraction in wet air | µmolCO2 mol-1 |  | Ameriflux
CO2_SIGMA | Standard deviation of carbon dioxide in mole fraction of wet air | umolCO2 mol-1 |  | ICOS
CO2C13 | Stable isotopic composition of CO2 - C13 (i.e., d13C of CO2) | ‰ (permil) |  | Ameriflux
COND_WATER | Conductivity (i.e., electrical conductivity) of water | µS cm-1 |  | Ameriflux
COOLER_V | Cooler voltage | V |  | EC raw data files (ASCII)
CUP | Cup Anemometer | -
D | Depth | -
D_SNOW | Snow depth | cm, m |  | Ameriflux
DATA_SIZE | Data size of instrument data block, number of bytes in instrument record | bytes |  | EC raw data files (ASCII)
DATE | date | yyyy-mm-dd
date | Date of the end of the averaging period | yyyy-mm-dd |  | EddyPro (_full_output_ file)
DAY | 2 digit day of month | dd
DBH | diameter of tree measured at breast height(1.3 m) | cm
DBH | Diameter of tree measured at breast height (1.3m) with continuous dendrometers | cm |  | Ameriflux
DENDRO | Dendrometer | mm
DIF | Diffuse | -
discontinuities | Hard flags for individual variables for discontinuities test | HFu/v/w/ts/co2 /h2o/ch4/n2 |  | EddyPro (_full_output_ file)
discontinuities | Soft flags for individual variables for discontinuities test | HFu/v/w/ts/co2 /h2o/ch4/n2 |  | EddyPro (_full_output_ file)
DNTP | Time Difference between NTP Clock and Clock | msec
DO | Dissolved oxygen in water | µmol L-1 |  | Ameriflux
DOC | Dissolved organic carbon | mg l-1
DOY | 3 digit day of year | ddd
drop_out | Hard flags for individual variables for drop-out test | HFu/v/w/ts/co2 /h2o/ch4/n2 |  | EddyPro (_full_output_ file)
DT | Daytime (used in partitioning) | - |  | Fluxes
e | Ambient water vapor partial pressure | Pa |  | EddyPro (_full_output_ file)
E0 | activation energy parameter (K) in relationship between temperature and nighttime NEE from night-time partitioning |  |  | ReddyProc
EBC_CF_METHOD | Method used to calculate the energy balance closure correction factor; 1 = ECB_CF Method 1, 2 = ECB_CF Method 2, 3 = ECB_CF Method 3. See general description for details | nondimensional | ENERGY PROCESSING | FLUXNET HH (half-hourly)
EBC_CF_METHOD | Method used to calculate the energy balance closure correction factor. 1 = ECB_CF Method 1, 2 = ECB_CF Method 2, 3 = ECB_CF Method 3. See general description for details | nondimensional |  | ICOS / FLUXNET
EBC_CF_N | Number of data points used to calculate energy closure balance correction factor. Driver data points within sliding window (ECB_CF Method 1) or number of ECB_CF data points (for ECB_CF Methods 2 and 3); for ECB_CF Method 1 (minimum 5, maximum 93) | nondimensional | ENERGY PROCESSING | FLUXNET HH (half-hourly)
EBC_CF_N | Number of data points used to calculate energy closure balance correction factor. Driver data points within sliding window (ECB_CF Method 1) or number of ECB_CF data points (for ECB_CF Methods 2 and 3). | nondimensional |  | ICOS / FLUXNET
EC | Eddy covariance | - |  | Fluxes
EP | EddyPro Flux Calculation Software | -
es | Ambient water vapor partial pressure at saturation | Pa |  | EddyPro (_full_output_ file)
ET | Evapotranspiration flux | mm hour-1 |  | EddyPro (_full_output_ file)
ET_f | Gap-filled evapotranspiration flux, calculated from gap-filled LE | mmol H20 m-2 s-1 |  | ReddyProc
EXT | External | -
extravar_mean | Mean value of extravar | (‡) |  | EddyPro (_full_output_ file)
f | (suffix) Original values and gaps filled with mean of selected datapoints (condition depending on gap filling method) |  |  | ReddyProc
fall | (suffix) All values considered as gaps (for uncertainty estimates) |  |  | ReddyProc
fall_qc | (suffix) All values considered as gaps (for uncertainty estimates) |  |  | ReddyProc
FAPAR | Fraction of absorbed PAR, range 0-100 | % |  | Ameriflux
FC | Carbon Dioxide (CO2) turbulent flux (no storage correction) | umolCO2 m-2 s-1 |  | ICOS / Ameriflux
FC_FMR_FLAG | Flag for the FMR test for FC (0: negligible evidences of error, IF FMR15) | nondimensional |  | ICOS
FC_FMR_STAT | Fraction of Missing Records in raw, high-frequency, data used for FC flux estimation | % |  | ICOS
FC_LGD_FLAG | Flag for the LGD test for FC (0: negligible evidences of error, IF LGD180) | nondimensional |  | ICOS
FC_LGD_STAT | Longest Gap Duration in raw, high-frequency, data used for FC flux estimation | seconds |  | ICOS
FC_LSR_FLAG | Flag for the LSR test for FC (0: negligible evidences of error, IF LSR_STAT>0.995; 1: moderate evidences of error, IF 0.99?LSR_STAT?0.995; 2: severe evidences of error, IF LSR_STAT | nondimensional |  | ICOS
FC_LSR_STAT | Statistic of the Low Signal Resolution test for FC | nondimensional |  | ICOS
FC_M98_FLAG | Flag of the FC_M98_STAT (0: negligible evidences of error, IF M_98_STAT3) | nondimensional |  | ICOS
FC_M98_STAT | Statistic of the nonstationarity ratio test by Mahrt (1998) for FC | nondimensional |  | ICOS
FC_SCF_STAT | Spectral correction factor for NEE | nondimensional |  | ICOS
FC_SSITC_TEST | Results of the quality flagging for FC according to Foken et al 2004, based on a combination of Steady State and Integral Turbulence Characteristics tests by Foken and Wichura (1996) (i.e., 0, 1, 2) | nondimensional |  | Ameriflux
FC_SSITC_TEST | Quality flagging for FC according to classification scheme by Foken et al (2004) and based on the combination of the results of Steady State and Integral Turbulence Characteristics tests by Foken and Wichura (1996) (0: high quality; 1:intermediate quality | nondimensional |  | ICOS
FCH4 | Methane (CH4) turbulent flux (no storage correction) | nmolCH4 m-2 s-1 |  | Ameriflux
FCH4_L2_QCF | CH4 flux quality-controlled with Level-2 flags | nmol CH4 m-2 s-1 | FLUX | diive
FCH4_L3.1_L3.2_QCF | CH4 flux quality-controlled with Level-2 and Level-3.2 flags, including Level-3.1 storage correction) | nmol CH4 m-2 s-1 | FLUX | diive
FCH4_L3.1_L3.2_QCF0 | CH4 highest-quality flux (QCF=0), quality-controlled with Level-2 and Level-3.2 flags, including Level-3.1 storage correction) | nmol CH4 m-2 s-1 | FLUX | diive
FCH4_L3.1_L3.3_CUT_50_QCF | CH4 flux quality-controlled with Level-2 and Level-3.2 flags, and after Level-3.3 USTAR filtering (CUT_50), including Level-3.1 storage correction | nmol CH4 m-2 s-1 | FLUX | diive
FCH4_L3.1_L3.3_CUT_50_QCF_gfRF | CH4 flux quality-controlled with Level-2 and Level-3.2 flags, and after Level-3.3 USTAR filtering (CUT_50), including Level-3.1 storage correction, gap-filled using random forest | nmol CH4 m-2 s-1 | FLUX | diive
FCH4_L3.1_QCF | CH4 flux quality-controlled with Level-2 flags, including Level-3.1 storage correction | nmol CH4 m-2 s-1 | FLUX | diive
FCH4_SSITC_TEST | Results of the quality flagging for FCH4 according to Foken et al 2004, based on a combination of Steady State and Integral Turbulence Characteristics tests by Foken and Wichura (1996) (i.e., 0, 1, 2) | nondimensional |  | Ameriflux
FETCH_70 | Distance at which footprint cumulative probability is 70% | m
FETCH_70 | Distance at which cross-wind integrated footprint cumulative probability is 70% | m |  | ICOS
FETCH_80 | Distance at which footprint cumulative probability is 80% | m
FETCH_80 | Distance at which cross-wind integrated footprint cumulative probability is 80% | m |  | ICOS
FETCH_90 | Distance at which footprint cumulative probability is 90% | m
FETCH_90 | Distance at which cross-wind integrated footprint cumulative probability is 90% | m |  | ICOS
FETCH_FILTER | Footprint quality flag (i.e., 0, 1): 0 and 1 indicate data measured when wind coming from direction that should be discarded and kept, respectively | nondimensional |  | Ameriflux
FETCH_MAX | Distance at which footprint contribution is maximum | m
FETCH_MAX | Distance at which cross-wind integrated footprint contribution is maximum | m |  | ICOS
file_records | Number of valid records found in the raw file (or set of raw files) | # |  | EddyPro (_full_output_ file)
filename | Name of the raw file (or the first of a set) from which the dataset for the current averaging interval was extracted | - |  | EddyPro (_full_output_ file)
FIPAR | Fraction of intercepted PAR, range 0-100 | % |  | Ameriflux
FIT_FLAG | Fit flag | flag |  | EC raw data files (ASCII)
FLAG_(FLUX)_QCF | quality control flag, overall quality flag for the respective flux | 0=best, 1=medium, 2=bad data |  | diive
FLAG_FCH4_L3.1_L3.3_CUT_50_QCF_gfRF_ISFILLED | Flag showing whether the CH4 flux was gap-filled or measured | 1=gap-filled, 0=measured | FLAG | diive
FLAG_FN2O_L3.1_L3.3_CUT_50_QCF_gfRF_ISFILLED | Flag showing whether the N2O flux was gap-filled or measured | 1=gap-filled, 0=measured | FLAG | diive
FLOW_VOLRATE | Volume flow rate in the sampling line | L min-1 |  | EC raw data files (ASCII)
fmeth / FMETH | (suffix) Method used for gap filling: 1 = similar meteo condition (sFillLUT with Rg, VPD, Tair) 2 = similar meteo (sFillLUT with Rg only) 3 = mean diurnal course (sFillMDC)) |  |  | ReddyProc
FN2O | Nitrous oxide (N2O) turbulent flux (no storage correction) | nmolN2O m-2 s-1 |  | Ameriflux
FN2O_L2_QCF | N2O flux quality-controlled with Level-2 flags | nmol N2O m-2 s-1 | FLUX | diive
FN2O_L3.1_L3.2_QCF | N2O flux quality-controlled with Level-2 and Level-3.2 flags, including Level-3.1 storage correction) | nmol N2O m-2 s-1 | FLUX | diive
FN2O_L3.1_L3.2_QCF0 | N2O highest-quality flux (QCF=0), quality-controlled with Level-2 and Level-3.2 flags, including Level-3.1 storage correction) | nmol N2O m-2 s-1 | FLUX | diive
FN2O_L3.1_L3.3_CUT_50_QCF | N2O flux quality-controlled with Level-2 and Level-3.2 flags, and after Level-3.3 USTAR filtering (CUT_50), including Level-3.1 storage correction | nmol N2O m-2 s-1 | FLUX | diive
FN2O_L3.1_L3.3_CUT_50_QCF_gfRF | N2O flux quality-controlled with Level-2 and Level-3.2 flags, and after Level-3.3 USTAR filtering (CUT_50), including Level-3.1 storage correction, gap-filled using random forest | nmol N2O m-2 s-1 | FLUX | diive
FN2O_L3.1_QCF | N2O flux quality-controlled with Level-2 flags, including Level-3.1 storage correction | nmol N2O m-2 s-1 | FLUX | diive
FN2O_SSITC_TEST | Results of the quality flagging for FN2O according to Foken et al 2004, based on a combination of Steady State and Integral Turbulence Characteristics tests by Foken and Wichura (1996) (i.e., 0, 1, 2) | nondimensional |  | Ameriflux
FNO | Nitric oxide (NO) turbulent flux (no storage correction) | nmolNO m-2 s-1 |  | Ameriflux
FNO_SSITC_TEST | Results of the quality flagging for FNO according to Foken et al 2004, based on a combination of Steady State and Integral Turbulence Characteristics tests by Foken and Wichura (1996) (i.e., 0, 1, 2) | nondimensional |  | Ameriflux
FNO2 | Nitrogen dioxide (NO2) turbulent flux (no storage correction) | nmolNO2 m-2 s-1 |  | Ameriflux
FNO2_SSITC_TEST | Results of the quality flagging for FNO2 according to Foken et al 2004, based on a combination of Steady State and Integral Turbulence Characteristics tests by Foken and Wichura (1996) (i.e., 0, 1, 2) | nondimensional |  | Ameriflux
fnum | (suffix) Number of datapoints used for gap filling | # |  | ReddyProc
FO3 | Ozone (O3) turbulent flux (no storage correction) | nmolO3 m-2 s-1 |  | Ameriflux
FO3_SSITC_TEST | Results of the quality flagging for FO3 according to Foken et al 2004, based on a combination of Steady State and Integral Turbulence Characteristics tests by Foken and Wichura (1996) (i.e., 0, 1, 2) | nondimensional |  | Ameriflux
FOG | Fog presence
FOOTPRINT_80_SURF | 2D footprint 80% isoplethe area | m2 |  | ICOS
FOOTPRINT_FLAG | Footprint flag (0, 1, 2, 3). 0 = data used for footprint, 1 = 2D footprint model flag error, 2 = not all 2D footprint model isoplethes within specified domain, 3 = data removed because of invalid conditions for footprint model | nondimensional |  | ICOS
FOOTPRINT_TA_CONTR | Cumulative footprint contribution of the footprint/target area intersection | % |  | ICOS
FOOTPRINT_TA_SURF | Area of footprint/target area intersection | m2 |  | ICOS
FP | Flux partitioning |  |  | ReddyProc
FP__sd | estimated standard devation of X |  |  | ReddyProc
FP_alpha | canopy light utilization efficiency and represents the initial slope of the light–response curve (daytime partitioning) |  |  | ReddyProc
FP_beta | maximum CO2 uptake rate of the canopy at light saturation (μmol m-2 s-1) (daytime partitioning) | μmol m-2 s-1 |  | ReddyProc
FP_dRecPar | records until or after closest record that has a parameter estimate associated (daytime partitioning) |  |  | ReddyProc
FP_E0 | activation energy parameter (K) in relationship between temperature and nighttime NEE from day-time partitioning |  |  | ReddyProc
FP_GPP2000 | GPP at incoming radiation of 2000 Wm-2, more robust alternative to saturation FP_k |  |  | ReddyProc
FP_k | parameter controlling the VPD limitation of GPP (daytime partitioning) (daytime partitioning) |  |  | ReddyProc
FP_qc | quality flag of the estimated parameters: 0: good parameter fit, 1: some parameters out of range, required refit, 2: next parameter estimate is more than two weeks away (daytime partitioning) |  |  | ReddyProc
FP_RRef | respiration at reference temperature parameter (μmol m-2 s-1 as NEE) in relationship between temperature and nighttime NEE from day-time partitioning | μmol m-2 s-1 |  | ReddyProc
FP_RRef_Night | same as FP_RRef using the same FP_E0, but from intermedate step based on night-time data |  |  | ReddyProc
fqc / FQC | (suffix) Quality flag assigned depending on gap filling method and window length: 0 = original, 1 = most reliable, 2 = medium, 3 = least reliable | # |  | ReddyProc
G | Soil heat flux | W m-2 |  | Ameriflux
G_F_MDS | Soil heat flux; | W m-2 | ENERGY PROCESSING | FLUXNET HH (half-hourly)
G_F_MDS | Soil heat flux | W m-2 |  | ICOS / FLUXNET
G_F_MDS_QC | Quality flag of G_F_MDS; 0 = measured; 1 = good quality gapfill; 2 = medium; 3 = poor | nondimensional | ENERGY PROCESSING | FLUXNET HH (half-hourly)
G_F_MDS_QC | Quality flag of G_F_MDS. 0 = measured; 1 = good quality gapfill; 2 = medium; 3 = poor | nondimensional |  | ICOS / FLUXNET
G_SF | calibration/sensitivity factor of G | uV (W m-2)-1
GA_DIAG_CODE | GA diagnostic value | # |  | EC raw data files (ASCII)
GA_DIAG_FLAG | Flag for gas analyzer (GA) instrumental diagnostics (0: negligible evidences of error; 2: severe evidences of error) | nondimensional |  | ICOS
gas_def_timelag | Flag: whether the reported time lag is the default (T) or calculated (F) | T/F |  | EddyPro (_full_output_ file)
gas_flux | Corrected gas flux | µmol m-2 s-1(†) |  | EddyPro (_full_output_ file)
gas_mixing_ratio | Measured or estimated mixing ratio of gas | µmol mol-1(†) |  | EddyPro (_full_output_ file)
gas_molar_density | Measured or estimated molar density of gas | mmol m-3 |  | EddyPro (_full_output_ file)
gas_mole_fraction | Measured or estimated mole fraction of gas | µmol mol-1(†) |  | EddyPro (_full_output_ file)
gas_scf | Spectral correction factor for gas flux | # |  | EddyPro (_full_output_ file)
gas_strg | Estimate of storage gas flux | µmol s-1 m-2(†) |  | EddyPro (_full_output_ file)
gas_time_lag | Time lag used to synchronize gas time series | s |  | EddyPro (_full_output_ file)
gas_v-adv | Estimate of vertical advection flux | µmol s-1 m-2(†) |  | EddyPro (_full_output_ file)
GPP | Gross Primary Productivity (nighttime-based) | µmolCO2 m-2 s-1 |  | Ameriflux
GPP_CUT_16_f | Gross primary production, i.e. influx to the land surface (μmol m-2 s-1 as NEE) (nighttime-based), modelled from NEE_CUT_16_f | μmol CO2 m-2 s-1
GPP_CUT_84_f | Gross primary production, i.e. influx to the land surface (μmol m-2 s-1 as NEE) (nighttime-based), modelled from NEE_CUT_84_f | μmol CO2 m-2 s-1
GPP_CUT_REF_f | Gross primary production, i.e. influx to the land surface (μmol m-2 s-1 as NEE) (nighttime-based), modelled from NEE_CUT_REF_f | μmol CO2 m-2 s-1
GPP_DT | Gross primary production, i.e. influx to the land surface (μmol m-2 s-1 as NEE) estimated by day-time partitioning | μmol m-2 s-1 |  | ReddyProc
GPP_DT_CUT_05 | Gross Primary Production, from Daytime partitioning method, percentile 05 of the 40 estimations | µmolCO2 m-2 s-1 |  | ICOS / FLUXNET
GPP_DT_CUT_16 | Gross primary production, i.e. influx to the land surface (μmol m-2 s-1 as NEE) estimated by day-time partitioning, modelled from NEE_CUT_16_f | μmol m-2 s-1
GPP_DT_CUT_16 | Gross Primary Production, from Daytime partitioning method, percentile 16 of the 40 estimations | µmolCO2 m-2 s-1 |  | ICOS / FLUXNET
GPP_DT_CUT_25 | Gross Primary Production, from Daytime partitioning method, percentile 25 of the 40 estimations | µmolCO2 m-2 s-1 |  | ICOS / FLUXNET
GPP_DT_CUT_50 | Gross Primary Production, from Daytime partitioning method, percentile 50 of the 40 estimations | µmolCO2 m-2 s-1 |  | ICOS / FLUXNET
GPP_DT_CUT_75 | Gross Primary Production, from Daytime partitioning method, percentile 75 of the 40 estimations | µmolCO2 m-2 s-1 |  | ICOS / FLUXNET
GPP_DT_CUT_84 | Gross primary production, i.e. influx to the land surface (μmol m-2 s-1 as NEE) estimated by day-time partitioning, modelled from NEE_CUT_84_f | μmol m-2 s-1
GPP_DT_CUT_86 | Gross Primary Production, from Daytime partitioning method, percentile 86 of the 40 estimations | µmolCO2 m-2 s-1 |  | ICOS / FLUXNET
GPP_DT_CUT_95 | Gross Primary Production, from Daytime partitioning method, percentile 95 of the 40 estimations | µmolCO2 m-2 s-1 |  | ICOS / FLUXNET
GPP_DT_CUT_MEAN | Gross Primary Production, from Daytime partitioning method, average from GPP versions, each from corresponding NEE_CUT_XX version; average from 40 half-hourly GPP_DT_CUT_XX | µmolCO2 m-2 s-1 | DAYTIME PARTITIONING | FLUXNET HH (half-hourly)
GPP_DT_CUT_MEAN | Gross Primary Production, from Daytime partitioning method, average from GPP versions, each from corresponding NEE_CUT_XX version. average from 40 half-hourly GPP_DT_CUT_XX | µmolCO2 m-2 s-1 |  | ICOS / FLUXNET
GPP_DT_CUT_REF | Gross primary production, i.e. influx to the land surface (μmol m-2 s-1 as NEE) estimated by day-time partitioning, modelled from NEE_CUT_REF_f | μmol m-2 s-1
GPP_DT_CUT_REF | Gross Primary Production, from Daytime partitioning method, reference selected from GPP versions using model efficiency (MEF). The MEF analysis is repeated for each time aggregation; | µmolCO2 m-2 s-1 | DAYTIME PARTITIONING | FLUXNET HH (half-hourly)
GPP_DT_CUT_REF | Gross Primary Production, from Daytime partitioning method, reference selected from GPP versions using model efficiency (MEF). The MEF analysis is repeated for each time aggregation | µmolCO2 m-2 s-1 |  | ICOS / FLUXNET
GPP_DT_CUT_SE | Standard Error for Gross Primary Production, calculated as (SD(GPP_DT_CUT_XX) / SQRT(40)); SE from 40 half-hourly GPP_DT_CUT_XX | µmolCO2 m-2 s-1 | DAYTIME PARTITIONING | FLUXNET HH (half-hourly)
GPP_DT_CUT_SE | Standard Error for Gross Primary Production, calculated as (SD(GPP_DT_CUT_XX) / SQRT(40)). SE from 40 half-hourly GPP_DT_CUT_XX | µmolCO2 m-2 s-1 |  | ICOS / FLUXNET
GPP_DT_CUT_USTAR50 | Gross Primary Production, from Daytime partitioning method, based on NEE_CUT_USTAR50; | µmolCO2 m-2 s-1 | DAYTIME PARTITIONING | FLUXNET HH (half-hourly)
GPP_DT_CUT_USTAR50 | Gross Primary Production, from Daytime partitioning method, based on NEE_CUT_USTAR50 | µmolCO2 m-2 s-1 |  | ICOS / FLUXNET
GPP_DT_CUT_XX | Gross Primary Production, from Daytime partitioning method (with XX = 05, 16, 25, 50, 75, 84, 95); | µmolCO2 m-2 s-1 | DAYTIME PARTITIONING | FLUXNET HH (half-hourly)
GPP_DT_VUT_05 | Gross Primary Production, from Daytime partitioning method, percentile 05 of the 40 estimations | µmolCO2 m-2 s-1 |  | ICOS / FLUXNET
GPP_DT_VUT_16 | Gross Primary Production, from Daytime partitioning method, percentile 16 of the 40 estimations | µmolCO2 m-2 s-1 |  | ICOS / FLUXNET
GPP_DT_VUT_25 | Gross Primary Production, from Daytime partitioning method, percentile 25 of the 40 estimations | µmolCO2 m-2 s-1 |  | ICOS / FLUXNET
GPP_DT_VUT_50 | Gross Primary Production, from Daytime partitioning method, percentile 50 of the 40 estimations | µmolCO2 m-2 s-1 |  | ICOS / FLUXNET
GPP_DT_VUT_75 | Gross Primary Production, from Daytime partitioning method, percentile 75 of the 40 estimations | µmolCO2 m-2 s-1 |  | ICOS / FLUXNET
GPP_DT_VUT_86 | Gross Primary Production, from Daytime partitioning method, percentile 86 of the 40 estimations | µmolCO2 m-2 s-1 |  | ICOS / FLUXNET
GPP_DT_VUT_95 | Gross Primary Production, from Daytime partitioning method, percentile 95 of the 40 estimations | µmolCO2 m-2 s-1 |  | ICOS / FLUXNET
GPP_DT_VUT_MEAN | Gross Primary Production, from Daytime partitioning method, average from GPP versions, each from corresponding NEE_VUT_XX version; average from 40 half-hourly GPP_DT_VUT_XX | µmolCO2 m-2 s-1 | DAYTIME PARTITIONING | FLUXNET HH (half-hourly)
GPP_DT_VUT_MEAN | Gross Primary Production, from Daytime partitioning method, average from GPP versions, each from corresponding NEE_VUT_XX version. average from 40 half-hourly GPP_DT_VUT_XX | µmolCO2 m-2 s-1 |  | ICOS / FLUXNET
GPP_DT_VUT_REF | Gross Primary Production, from Daytime partitioning method, reference selected from GPP versions using model efficiency (MEF). The MEF analysis is repeated for each time aggregation; | µmolCO2 m-2 s-1 | DAYTIME PARTITIONING | FLUXNET HH (half-hourly)
GPP_DT_VUT_REF | Gross Primary Production, from Daytime partitioning method, reference selected from GPP versions using model efficiency (MEF). The MEF analysis is repeated for each time aggregation | µmolCO2 m-2 s-1 |  | ICOS / FLUXNET
GPP_DT_VUT_SE | Standard Error for Gross Primary Production, calculated as (SD(GPP_DT_VUT_XX) / SQRT(40)); SE from 40 half-hourly GPP_DT_VUT_XX | µmolCO2 m-2 s-1 | DAYTIME PARTITIONING | FLUXNET HH (half-hourly)
GPP_DT_VUT_SE | Standard Error for Gross Primary Production, calculated as (SD(GPP_DT_VUT_XX) / SQRT(40)). SE from 40 half-hourly GPP_DT_VUT_XX | µmolCO2 m-2 s-1 |  | ICOS / FLUXNET
GPP_DT_VUT_USTAR50 | Gross Primary Production, from Daytime partitioning method, based on NEE_VUT_USTAR50; | µmolCO2 m-2 s-1 | DAYTIME PARTITIONING | FLUXNET HH (half-hourly)
GPP_DT_VUT_USTAR50 | Gross Primary Production, from Daytime partitioning method, based on NEE_VUT_USTAR50 | µmolCO2 m-2 s-1 |  | ICOS / FLUXNET
GPP_DT_VUT_XX | Gross Primary Production, from Daytime partitioning method (with XX = 05, 16, 25, 50, 75, 84, 95); | µmolCO2 m-2 s-1 | DAYTIME PARTITIONING | FLUXNET HH (half-hourly)
GPP_f | Gross primary production, i.e. influx to the land surface (μmol m-2 s-1 as NEE) (nighttime-based) | μmol m-2 s-1 |  | ReddyProc
GPP_NT_CUT_05 | Gross Primary Production, from Nighttime partitioning method, percentile 05 of the 40 estimations | µmolCO2 m-2 s-1 |  | ICOS / FLUXNET
GPP_NT_CUT_16 | Gross Primary Production, from Nighttime partitioning method, percentile 16 of the 40 estimations | µmolCO2 m-2 s-1 |  | ICOS / FLUXNET
GPP_NT_CUT_25 | Gross Primary Production, from Nighttime partitioning method, percentile 25 of the 40 estimations | µmolCO2 m-2 s-1 |  | ICOS / FLUXNET
GPP_NT_CUT_50 | Gross Primary Production, from Nighttime partitioning method, percentile 50 of the 40 estimations | µmolCO2 m-2 s-1 |  | ICOS / FLUXNET
GPP_NT_CUT_75 | Gross Primary Production, from Nighttime partitioning method, percentile 75 of the 40 estimations | µmolCO2 m-2 s-1 |  | ICOS / FLUXNET
GPP_NT_CUT_86 | Gross Primary Production, from Nighttime partitioning method, percentile 86 of the 40 estimations | µmolCO2 m-2 s-1 |  | ICOS / FLUXNET
GPP_NT_CUT_95 | Gross Primary Production, from Nighttime partitioning method, percentile 95 of the 40 estimations | µmolCO2 m-2 s-1 |  | ICOS / FLUXNET
GPP_NT_CUT_MEAN | Gross Primary Production, from Nighttime partitioning method, average from GPP versions, each from corresponding NEE_CUT_XX version; average from 40 half-hourly GPP_NT_CUT_XX | µmolCO2 m-2 s-1 | NIGHTTIME PARTITIONING | FLUXNET HH (half-hourly)
GPP_NT_CUT_MEAN | Gross Primary Production, from Nighttime partitioning method, average from GPP versions, each from corresponding NEE_CUT_XX version. average from 40 half-hourly GPP_NT_CUT_XX | µmolCO2 m-2 s-1 |  | ICOS / FLUXNET
GPP_NT_CUT_REF | Gross Primary Production, from Nighttime partitioning method, reference selected from GPP versions using model efficiency (MEF). The MEF analysis is repeated for each time aggregation; | µmolCO2 m-2 s-1 | NIGHTTIME PARTITIONING | FLUXNET HH (half-hourly)
GPP_NT_CUT_REF | Gross Primary Production, from Nighttime partitioning method, reference selected from GPP versions using model efficiency (MEF). The MEF analysis is repeated for each time aggregation | µmolCO2 m-2 s-1 |  | ICOS / FLUXNET
GPP_NT_CUT_SE | Standard Error for Gross Primary Production, calculated as (SD(GPP_NT_CUT_XX) / SQRT(40)); SE from 40 half-hourly GPP_NT_CUT_XX | µmolCO2 m-2 s-1 | NIGHTTIME PARTITIONING | FLUXNET HH (half-hourly)
GPP_NT_CUT_SE | Standard Error for Gross Primary Production, calculated as (SD(GPP_NT_CUT_XX) / SQRT(40)). SE from 40 half-hourly GPP_NT_CUT_XX | µmolCO2 m-2 s-1 |  | ICOS / FLUXNET
GPP_NT_CUT_USTAR50 | Gross Primary Production, from Nighttime partitioning method, based on NEE_CUT_USTAR50; | µmolCO2 m-2 s-1 | NIGHTTIME PARTITIONING | FLUXNET HH (half-hourly)
GPP_NT_CUT_USTAR50 | Gross Primary Production, from Nighttime partitioning method, based on NEE_CUT_USTAR50 | µmolCO2 m-2 s-1 |  | ICOS / FLUXNET
GPP_NT_CUT_XX | Gross Primary Production, from Nighttime partitioning method (with XX = 05, 16, 25, 50, 75, 84, 95); | µmolCO2 m-2 s-1 | NIGHTTIME PARTITIONING | FLUXNET HH (half-hourly)
GPP_NT_VUT_05 | Gross Primary Production, from Nighttime partitioning method, percentile 05 of the 40 estimations | µmolCO2 m-2 s-1 |  | ICOS / FLUXNET
GPP_NT_VUT_16 | Gross Primary Production, from Nighttime partitioning method, percentile 16 of the 40 estimations | µmolCO2 m-2 s-1 |  | ICOS / FLUXNET
GPP_NT_VUT_25 | Gross Primary Production, from Nighttime partitioning method, percentile 25 of the 40 estimations | µmolCO2 m-2 s-1 |  | ICOS / FLUXNET
GPP_NT_VUT_50 | Gross Primary Production, from Nighttime partitioning method, percentile 50 of the 40 estimations | µmolCO2 m-2 s-1 |  | ICOS / FLUXNET
GPP_NT_VUT_75 | Gross Primary Production, from Nighttime partitioning method, percentile 75 of the 40 estimations | µmolCO2 m-2 s-1 |  | ICOS / FLUXNET
GPP_NT_VUT_86 | Gross Primary Production, from Nighttime partitioning method, percentile 86 of the 40 estimations | µmolCO2 m-2 s-1 |  | ICOS / FLUXNET
GPP_NT_VUT_95 | Gross Primary Production, from Nighttime partitioning method, percentile 95 of the 40 estimations | µmolCO2 m-2 s-1 |  | ICOS / FLUXNET
GPP_NT_VUT_MEAN | Gross Primary Production, from Nighttime partitioning method, average from GPP versions, each from corresponding NEE_VUT_XX version; average from 40 half-hourly GPP_NT_VUT_XX | µmolCO2 m-2 s-1 | NIGHTTIME PARTITIONING | FLUXNET HH (half-hourly)
GPP_NT_VUT_MEAN | Gross Primary Production, from Nighttime partitioning method, average from GPP versions, each from corresponding NEE_VUT_XX version. average from 40 half-hourly GPP_NT_VUT_XX | µmolCO2 m-2 s-1 |  | ICOS / FLUXNET
GPP_NT_VUT_REF | Gross Primary Production, from Nighttime partitioning method, reference selected from GPP versions using model efficiency (MEF). The MEF analysis is repeated for each time aggregation; | µmolCO2 m-2 s-1 | NIGHTTIME PARTITIONING | FLUXNET HH (half-hourly)
GPP_NT_VUT_REF | Gross Primary Production, from Nighttime partitioning method, reference selected from GPP versions using model efficiency (MEF). The MEF analysis is repeated for each time aggregation | µmolCO2 m-2 s-1 |  | ICOS / FLUXNET
GPP_NT_VUT_SE | Standard Error for Gross Primary Production, calculated as (SD(GPP_NT_VUT_XX) / SQRT(40)); SE from 40 half-hourly GPP_NT_VUT_XX | µmolCO2 m-2 s-1 | NIGHTTIME PARTITIONING | FLUXNET HH (half-hourly)
GPP_NT_VUT_SE | Standard Error for Gross Primary Production, calculated as (SD(GPP_NT_VUT_XX) / SQRT(40)). SE from 40 half-hourly GPP_NT_VUT_XX | µmolCO2 m-2 s-1 |  | ICOS / FLUXNET
GPP_NT_VUT_USTAR50 | Gross Primary Production, from Nighttime partitioning method, based on NEE_VUT_USTAR50; | µmolCO2 m-2 s-1 | NIGHTTIME PARTITIONING | FLUXNET HH (half-hourly)
GPP_NT_VUT_USTAR50 | Gross Primary Production, from Nighttime partitioning method, based on NEE_VUT_USTAR50 | µmolCO2 m-2 s-1 |  | ICOS / FLUXNET
GPP_NT_VUT_XX | Gross Primary Production, from Nighttime partitioning method (with XX = 05, 16, 25, 50, 75, 84, 95); | µmolCO2 m-2 s-1 | NIGHTTIME PARTITIONING | FLUXNET HH (half-hourly)
GS | Stomatal Conductance | mmol H2O m-2 s-1
GWL | Ground Water Level | m
H | Corrected sensible heat flux (no storage correction) | W m-2
H | Corrected sensible heat flux | W m-2 |  | EddyPro (_full_output_ file)
H | Sensible heat turbulent flux (no storage correction, cleaned) | W m-2 |  | ICOS
H_CORR | Sensible heat flux, corrected H_F_MDS by energy balance closure correction factor; | W m-2 | ENERGY PROCESSING | FLUXNET HH (half-hourly)
H_CORR | Sensible heat flux, corrected H_F_MDS by energy balance closure correction factor | W m-2 |  | ICOS / FLUXNET
H_CORR_25 | Sensible heat flux, corrected H_F_MDS by energy balance closure correction factor, 25th percentile; | W m-2 | ENERGY PROCESSING | FLUXNET HH (half-hourly)
H_CORR_25 | Sensible heat flux, corrected H_F_MDS by energy balance closure correction factor, 25th percentile | W m-2 |  | ICOS / FLUXNET
H_CORR_75 | Sensible heat flux, corrected H_F_MDS by energy balance closure correction factor, 75th percentile; | W m-2 | ENERGY PROCESSING | FLUXNET HH (half-hourly)
H_CORR_75 | Sensible heat flux, corrected H_F_MDS by energy balance closure correction factor, 75th percentile | W m-2 |  | ICOS / FLUXNET
H_CORR_JOINTUNC | Joint uncertainty estimation for H; [SQRT(H_RANDUNC^2 + ((H_CORR75 - H_CORR25) / 1.349)^2)] | W m-2 | ENERGY PROCESSING | FLUXNET HH (half-hourly)
H_CORR_JOINTUNC | Joint uncertainty estimation for H. [SQRT(H_RANDUNC^2 + ((H_CORR75 - H_CORR25) / 1.349)^2)] | W m-2 |  | ICOS / FLUXNET
H_DATA_FLAG | Flag for H (0: observed flux for which any quality control (QC) tests provided negligible evidences of error; 1: outlying flux rejected because at least one of the QC tests provided a moderate evidence of error; 2: flux removed because at least one of the | nondimensional |  | ICOS
H_F_MDS | Sensible heat flux, gapfilled using MDS method; | W m-2 | ENERGY PROCESSING | FLUXNET HH (half-hourly)
H_F_MDS | Sensible heat flux, gapfilled using MDS method | W m-2 |  | ICOS / FLUXNET
H_F_MDS_QC | Quality flag for H_F_MDS, H_CORR, H_CORR25, and H_CORR75.; 0 = measured; 1 = good quality gapfill; 2 = medium; 3 = poor | nondimensional | ENERGY PROCESSING | FLUXNET HH (half-hourly)
H_F_MDS_QC | Quality flag for H_F_MDS, H_CORR, H_CORR25, and H_CORR75. 0 = measured; 1 = good quality gapfill; 2 = medium; 3 = poor | nondimensional |  | ICOS / FLUXNET
H_FMR_FLAG | Flag for the FMR test for H (0: negligible evidences of error, IF FMR15) | nondimensional |  | ICOS
H_FMR_STAT | Fraction of Missing Records in raw, high-frequency, data used for H flux estimation | % |  | ICOS
H_LGD_FLAG | Flag for the LGD test for H (0: negligible evidences of error, IF LGD180) | nondimensional |  | ICOS
H_LGD_STAT | Longest Gap Duration in raw, high-frequency, data used for H flux estimation | seconds |  | ICOS
H_LSR_FLAG | Flag for the LSR test for H (0: negligible evidences of error, IF LSR_STAT>0.995; 1: moderate evidences of error, IF 0.99?LSR_STAT?0.995; 2: severe evidences of error, IF LSR_STAT | nondimensional |  | ICOS
H_LSR_STAT | Statistic of the Low Signal Resolution test for H | nondimensional |  | ICOS
H_M98_FLAG | Flag of the H_M98_STAT (0: negligible evidences of error, IF M_98_STAT3) | nondimensional |  | ICOS
H_M98_STAT | Statistic of the nonstationarity ratio test by Mahrt (1998) for H | nondimensional |  | ICOS
H_OOR_FLAG | Flag for H denoting values out of the physically plausible range (0: within range; 2: out of range). | nondimensional |  | ICOS
H_OUTLYING_FLAG | Flag for H denoting outliers (0: no outlying flux; 1: outlying flux) | nondimensional |  | ICOS
H_RANDUNC | Random uncertainty of H, from measured only data; uses only data point where H_F_MDS_QC is 0 and two hierarchical methods (see header and H_RANDUNC_METHOD) | W m-2 | ENERGY PROCESSING | FLUXNET HH (half-hourly)
H_RANDUNC | Random uncertainty of H, from measured only data. uses only data point where H_F_MDS_QC is 0 and two hierarchical methods (see header and H_RANDUNC_METHOD) | W m-2 |  | ICOS / FLUXNET
H_RANDUNC_METHOD | Method used to estimate the random uncertainty of H; 1 = RANDUNC Method 1 (direct SD method), 2 = RANDUNC Method 2 (median SD method) | nondimensional | ENERGY PROCESSING | FLUXNET HH (half-hourly)
H_RANDUNC_METHOD | Method used to estimate the random uncertainty of H. 1 = RANDUNC Method 1 (direct SD method), 2 = RANDUNC Method 2 (median SD method) | nondimensional |  | ICOS / FLUXNET
H_RANDUNC_N | Number of half-hour data points used to estimate the random uncertainty of H; | nondimensional | ENERGY PROCESSING | FLUXNET HH (half-hourly)
H_RANDUNC_N | Number of half-hour data points used to estimate the random uncertainty of H | nondimensional |  | ICOS / FLUXNET
H_scf | Spectral correction factor for sensible heat flux | # |  | EddyPro (_full_output_ file)
H_SCF_STAT | Spectral correction factor for H | nondimensional |  | ICOS
H_SSITC_TEST | Results of the quality flagging for H according to Foken et al 2004, based on a combination of Steady State and Integral Turbulence Characteristics tests by Foken and Wichura (1996) (i.e., 0, 1, 2) | nondimensional |  | Ameriflux
H_SSITC_TEST | Quality flagging for H according to classification scheme by Foken et al (2004) and based on the combination of the results of Steady State and Integral Turbulence Characteristics tests by Foken and Wichura (1996) (0: high quality; 1:intermediate quality; | nondimensional |  | ICOS
H_strg | Estimate of storage sensible heat flux | W m-2 |  | EddyPro (_full_output_ file)
H_UNCLEANED | Sensible heat turbulent flux (no storage correction, uncleaned) | W m-2 |  | ICOS
H2O | H2O molar fraction (in humid air), wet mole fraction | umol mol-1 |  | EC raw data files (ASCII)
H2O | Water (H2O) vapor in mole fraction of wet air | mmolH2O mol-1 |  | ICOS
H2O_CONC | H2O concentration density, molar density | mmol m-3 |  | EC raw data files (ASCII)
H2O_DRY | H2O dry mole fraction (in dry air), mixing ratio, ppt (parts per THOUSAND) | mmol mol-1 |  | EC raw data files (ASCII)
H2O_DRY | Water (H2O) vapor in mole fraction of dry air | mmolH2O mol-1 |  | ICOS
H2O_HD10_FLAG | Flag for the homogeneity test applied on differenced water vapor 0: negligible evidences of error, IF HD10_STAT1) | nondimensional |  | ICOS
H2O_HD10_STAT | Statistic of the homogeneity test applied on differenced water vapor (percentage of data exceeding ñ10?) | % |  | ICOS
H2O_HD5_FLAG | Flag for the homogeneity test applied on differenced water vapor (0: negligible evidences of error, IF HD5_STAT4) | nondimensional |  | ICOS
H2O_HD5_STAT | Statistic of the homogeneity test applied on differenced water vapor (percentage of data exceeding ñ5?) | % |  | ICOS
H2O_HF10_FLAG | Flag for the homogeneity test applied on water vapor fluctuations (0: negligible evidences of error, IF HF10_STAT1) | nondimensional |  | ICOS
H2O_HF10_STAT | Statistic of the homogeneity test applied on water vapor fluctuations (percentage of data exceeding ñ10?) | % |  | ICOS
H2O_HF5_FLAG | Flag for the homogeneity test applied on water vapor fluctuations (0: negligible evidences of error, IF HF5_STAT4) | nondimensional |  | ICOS
H2O_HF5_STAT | Statistic of the homogeneity test applied on water vapor fluctuations (percentage of data exceeding ñ5?) | % |  | ICOS
H2O_IRGA70_CMB | H2O concentration from IRGA Li-7000 for chamber system | mmol H2O mol-1
H2O_IRGA70_EC | H2O concentration from IRGA Li-7000 for eddy system | mmol H2O mol-1
H2O_IRGA70_PRF | H2O concentration from IRGA Li-7000 for profile | mmol H2O mol-1
H2O_IRGA72_CMB | H2O concentration from IRGA Li-7200 for chamber system | mmol H2O mol-1
H2O_IRGA72_EC | H2O concentration from IRGA Li-7200 for eddy system | mmol H2O mol-1
H2O_IRGA72_PRF | H2O concentration from IRGA Li-7200 for profile | mmol H2O mol-1
H2O_IRGA75_CMB | H2O concentration from IRGA Li-7500 for chamber system | mmol H2O mol-1
H2O_IRGA75_EC | H2O concentration from IRGA Li-7500 for eddy system | mmol H2O mol-1
H2O_IRGA75_PRF | H2O concentration from IRGA Li-7500 for profile | mmol H2O mol-1
H2O_KID_FLAG | Flag for the H2O_KID_STAT (0: negligible evidences of error, IF KID_STAT50) | nondimensional |  | ICOS
H2O_KID_STAT | Kurtosis Index of Differenced water vapor | nondimensional |  | ICOS
H2O_MIXING_RATIO | Water (H2O) vapor in mole fraction of dry air | mmolH2O mol-1 |  | Ameriflux
H2O_n | Profile level-specific water vapor in mole fraction of wet air averaged over the whole respective half-hour (_n is an integer number going from 1 to n top-down) | mmolH2O mol-1 |  | ICOS
H2O_n_SE | Standard error of profile level-specific water vapor in mole fraction of wet air as estimenated over the whole respective half-hour (_n is an integer number going from 1 to n top-down) | mmolH2O mol-1 |  | ICOS
H2O_QCL_EC | H2O concentration from QCL for eddy system | ppb (nmol H2O mol-1)
H2O_SIGMA | Standard deviation of water vapor mole fraction | mmolH2O mol-1 |  | ICOS / Ameriflux
HEAT_ | Heating (prefix, e.g. for sonic heating)
HOUR | 2 digit hour of the day | HH
HS100 | Sonic anemometer Gill HS-100 | -
HS50 | Sonic anemometer Gill HS-50 | -
IN | Incoming | -
INC_X | Inclinometer x | ° |  | EC raw data files (ASCII)
INC_XY | Inclinometer, alternatively x (odd record numbers) and y (even record numbers) | ° |  | EC raw data files (ASCII)
INC_Y | Inclinometer y | ° |  | EC raw data files (ASCII)
INT | Internal | -
IRGA | Infrared Gas Analyzer | -
IRGA62 | Closed-path IRGA LI-6262 | -
IRGA70 | IRGA LI-7000 | -
IRGA72 | Enclosed-path IRGA Li-7200
IRGA75 | Open-path IRGA Li-7500 | -
ITC_FLAG | Flag for the ITC test (0: negligible evidences of error, IF ITC_STAT50) | nondimensional |  | ICOS
ITC_STAT | Statistic of the Integral Turbulence Characteristics test (Foken and Wichura, 1996) | % |  | ICOS
IU | instrument units, typically raw units | e.g. mV |  | ICOS
L | Monin-Obukhov length | M |  | EddyPro (_full_output_ file)
LE | Corrected latent heat flux | W m-2 |  | EddyPro (_full_output_ file)
LE | Latent heat turbulent flux (no storage correction, cleaned) | W m-2 |  | ICOS
LE_CORR | Latent heat flux, corrected LE_F_MDS by energy balance closure correction factor; | W m-2 | ENERGY PROCESSING | FLUXNET HH (half-hourly)
LE_CORR | Latent heat flux, corrected LE_F_MDS by energy balance closure correction factor | W m-2 |  | ICOS / FLUXNET
LE_CORR_25 | Latent heat flux, corrected LE_F_MDS by energy balance closure correction factor, 25th percentile; | W m-2 | ENERGY PROCESSING | FLUXNET HH (half-hourly)
LE_CORR_25 | Latent heat flux, corrected LE_F_MDS by energy balance closure correction factor, 25th percentile | W m-2 |  | ICOS / FLUXNET
LE_CORR_75 | Latent heat flux, corrected LE_F_MDS by energy balance closure correction factor, 75th percentile; | W m-2 | ENERGY PROCESSING | FLUXNET HH (half-hourly)
LE_CORR_75 | Latent heat flux, corrected LE_F_MDS by energy balance closure correction factor, 75th percentile | W m-2 |  | ICOS / FLUXNET
LE_CORR_JOINTUNC | Joint uncertainty estimation for LE; [SQRT(LE_RANDUNC^2 + ((LE_CORR75 - LE_CORR25) / 1.349)^2)] | W m-2 | ENERGY PROCESSING | FLUXNET HH (half-hourly)
LE_CORR_JOINTUNC | Joint uncertainty estimation for LE. [SQRT(LE_RANDUNC^2 + ((LE_CORR75 - LE_CORR25) / 1.349)^2)] | W m-2 |  | ICOS / FLUXNET
LE_DATA_FLAG | Flag for LE (0: observed flux for which any quality control (QC) tests provided negligible evidences of error; 1: outlying flux rejected because at least one of the QC tests provided a moderate evidence of error; 2: flux removed because at least one of th | nondimensional |  | ICOS
LE_f | gapfilled latent heat flux, filtered by all quality checks | W m-2
LE_F_MDS | Latent heat flux, gapfilled using MDS method; | W m-2 | ENERGY PROCESSING | FLUXNET HH (half-hourly)
LE_F_MDS | Latent heat flux, gapfilled using MDS method | W m-2 |  | ICOS / FLUXNET
LE_F_MDS_QC | Quality flag for LE_F_MDS, LE_CORR, LE_CORR25, and LE_CORR75.; 0 = measured; 1 = good quality gapfill; 2 = medium; 3 = poor | nondimensional | ENERGY PROCESSING | FLUXNET HH (half-hourly)
LE_F_MDS_QC | Quality flag for LE_F_MDS, LE_CORR, LE_CORR25, and LE_CORR75. 0 = measured; 1 = good quality gapfill; 2 = medium; 3 = poor | nondimensional |  | ICOS / FLUXNET
LE_FMR_FLAG | Flag for the FMR test for LE (0: negligible evidences of error, IF FMR15) | nondimensional |  | ICOS
LE_FMR_STAT | Fraction of Missing Records in raw, high-frequency, data used for LE flux estimation | % |  | ICOS
LE_LGD_FLAG | Flag for the LGD test for LE (0: negligible evidences of error, IF LGD180) | nondimensional |  | ICOS
LE_LGD_STAT | Longest Gap Duration in raw, high-frequency, data used for LE flux estimation | seconds |  | ICOS
LE_LSR_FLAG | Flag for the LSR test for LE (0: negligible evidences of error, IF LSR_STAT>0.995; 1: moderate evidences of error, IF 0.99?LSR_STAT?0.995; 2: severe evidences of error, IF LSR_STAT | nondimensional |  | ICOS
LE_LSR_STAT | Statistic of the Low Signal Resolution test for LE | nondimensional |  | ICOS
LE_M98_FLAG | Flag of the LE_M98_STAT (0: negligible evidences of error, IF M_98_STAT3) | nondimensional |  | ICOS
LE_M98_STAT | Statistic of the nonstationarity ratio test by Mahrt (1998) for LE | nondimensional |  | ICOS
LE_OOR_FLAG | Flag for LE denoting values out of the physically plausible range (0: within range; 2: out of range). | nondimensional |  | ICOS
LE_orig_QCF0 | measured (not gap-filled) latent heat flux of highest quality | W m-2
LE_OUTLYING_FLAG | Flag for LE denoting outliers (0: no outlying flux; 1: outlying flux) | nondimensional |  | ICOS
LE_RANDUNC | Random uncertainty of LE, from measured only data; uses only data point where LE_F_MDS_QC is 0 and two hierarchical methods (see header and LE_RANDUNC_METHOD) | W m-2 | ENERGY PROCESSING | FLUXNET HH (half-hourly)
LE_RANDUNC | Random uncertainty of LE, from measured only data. uses only data point where LE_F_MDS_QC is 0 and two hierarchical methods (see header and LE_RANDUNC_METHOD) | W m-2 |  | ICOS / FLUXNET
LE_RANDUNC_METHOD | Method used to estimate the random uncertainty of LE; 1 = RANDUNC Method 1 (direct SD method), 2 = RANDUNC Method 2 (median SD method) | nondimensional | ENERGY PROCESSING | FLUXNET HH (half-hourly)
LE_RANDUNC_METHOD | Method used to estimate the random uncertainty of LE. 1 = RANDUNC Method 1 (direct SD method), 2 = RANDUNC Method 2 (median SD method) | nondimensional |  | ICOS / FLUXNET
LE_RANDUNC_N | Number of half-hour data points used to estimate the random uncertainty of LE; | nondimensional | ENERGY PROCESSING | FLUXNET HH (half-hourly)
LE_RANDUNC_N | Number of half-hour data points used to estimate the random uncertainty of LE | nondimensional |  | ICOS / FLUXNET
LE_scf | Spectral correction factor for latent heat flux | # |  | EddyPro (_full_output_ file)
LE_SCF_STAT | Spectral correction factor for LE | nondimensional |  | ICOS
LE_SSITC_TEST | Results of the quality flagging for LE according to Foken et al 2004, based on a combination of Steady State and Integral Turbulence Characteristics tests by Foken and Wichura (1996) (i.e., 0, 1, 2) | nondimensional |  | Ameriflux
LE_SSITC_TEST | Quality flagging for LE according to classification scheme by Foken et al (2004) and based on the combination of the results of Steady State and Integral Turbulence Characteristics tests by Foken and Wichura (1996) (0: high quality; 1:intermediate quality | nondimensional |  | ICOS
LE_strg | Estimate of storage latent heat flux | W m-2 |  | EddyPro (_full_output_ file)
LE_UNCLEANED | Latent heat turbulent flux (no storage correction, uncleaned) | W m-2 |  | ICOS
LEAF_WET | Leaf wetness, range 0-100 | % |  | Ameriflux
LGR | Los Gatos laser | (instrument) |  | EC raw data files (ASCII)
LS | Lightning strike | unitless
LSD | Lightning strike distance | km
LW | Longwave radiation | W m-2
LW _IN_RAW | Longwave Incoming Radiation without blackbody correction | W m-2
LW _OUT_RAW | Longwave Incoming Radiation without blackbody correction | W m-2
LW_BC_IN | Longwave radiation, below canopy incoming | W m-2 |  | Ameriflux
LW_BC_OUT | Longwave radiation, below canopy outgoing | W m-2 |  | Ameriflux
LW_IN | Longwave radiation, incoming | W m-2 |  | Ameriflux
LW_IN_ERA | Longwave radiation, incoming, downscaled from ERA, linearly regressed using measured only site data; | W m-2 | MICROMETEOROLOGICAL | FLUXNET HH (half-hourly)
LW_IN_ERA | Longwave radiation, incoming, downscaled from ERA, linearly regressed using measured only site data | W m-2 |  | ICOS / FLUXNET
LW_IN_F | Longwave radiation, incoming, consolidated from LW_IN_F_MDS and LW_IN_ERA; LW_IN_F_MDS used if LW_IN_F_MDS_QC is 0 or 1 | W m-2 | MICROMETEOROLOGICAL | FLUXNET HH (half-hourly)
LW_IN_F | Longwave radiation, incoming, consolidated from LW_IN_F_MDS and LW_IN_ERA | W m-2 |  | ICOS / FLUXNET
LW_IN_F_MDS | Longwave radiation, incoming, gapfilled using MDS; | W m-2 | MICROMETEOROLOGICAL | FLUXNET HH (half-hourly)
LW_IN_F_MDS | Longwave radiation, incoming, gapfilled using MDS | W m-2 |  | ICOS / FLUXNET
LW_IN_F_MDS_QC | Quality flag for LW_IN_F_MDS; 0 = measured; 1 = good quality gapfill; 2 = medium; 3 = poor | nondimensional | MICROMETEOROLOGICAL | FLUXNET HH (half-hourly)
LW_IN_F_MDS_QC | Quality flag for LW_IN_F_MDS. 0 = measured; 1 = good quality gapfill; 2 = medium; 3 = poor | nondimensional |  | ICOS / FLUXNET
LW_IN_F_QC | Quality flag for LW_IN_F; 0 = measured; 1 = good quality gapfill; 2 = downscaled from ERA | nondimensional | MICROMETEOROLOGICAL | FLUXNET HH (half-hourly)
LW_IN_F_QC | Quality flag for LW_IN_F. 0 = measured; 1 = good quality gapfill; 2 = downscaled from ERA | nondimensional |  | ICOS / FLUXNET
LW_IN_JSB | Longwave radiation, incoming, calculated from TA_F_MDS, SW_IN_F_MDS, VPD_F_MDS and SW_IN_POT using the JSBACH algorithm (Sonke Zaehle); | W m-2 | MICROMETEOROLOGICAL | FLUXNET HH (half-hourly)
LW_IN_JSB | Longwave radiation, incoming, calculated from TA_F_MDS, SW_IN_F_MDS, VPD_F_MDS and SW_IN_POT using the JSBACH algorithm (Sonke Zaehle) | W m-2 |  | ICOS / FLUXNET
LW_IN_JSB_ERA | Longwave radiation, incoming, downscaled from ERA, linearly regressed using site level LW_IN_JSB calculated from measured only drivers; | W m-2 | MICROMETEOROLOGICAL | FLUXNET HH (half-hourly)
LW_IN_JSB_ERA | Longwave radiation, incoming, downscaled from ERA, linearly regressed using site level LW_IN_JSB calculated from measured only drivers | W m-2 |  | ICOS / FLUXNET
LW_IN_JSB_F | Longwave radiation, incoming, consolidated from LW_IN_JSB and LW_IN_JSB_ERA; LW_IN_JSB used if LW_IN_JSB_QC is 0 or 1 | W m-2 | MICROMETEOROLOGICAL | FLUXNET HH (half-hourly)
LW_IN_JSB_F | Longwave radiation, incoming, consolidated from LW_IN_JSB and LW_IN_JSB_ERA. LW_IN_JSB used if LW_IN_JSB_QC is 0 or 1 | W m-2 |  | ICOS / FLUXNET
LW_IN_JSB_F_QC | Quality flag for LW_IN_JSB_F; 0 = calculated from measured drivers; 1 = calculated from good quality gapfilled drivers; 2: downscaled from ERA | nondimensional | MICROMETEOROLOGICAL | FLUXNET HH (half-hourly)
LW_IN_JSB_F_QC | Quality flag for LW_IN_JSB_F. 0 = calculated from measured drivers; 1 = calculated from good quality gapfilled drivers; 2: downscaled from ERA | nondimensional |  | ICOS / FLUXNET
LW_IN_JSB_QC | Quality flag for LW_IN_JSB; highest from TA_F_MDS_QC, SW_IN_F_MDS_QC, and VPD_F_MDS_QC, poorest quality prevails | nondimensional | MICROMETEOROLOGICAL | FLUXNET HH (half-hourly)
LW_IN_JSB_QC | Quality flag for LW_IN_JSB. highest from TA_F_MDS_QC, SW_IN_F_MDS_QC, and VPD_F_MDS_QC, poorest quality prevails | nondimensional |  | ICOS / FLUXNET
LW_OUT | Longwave radiation, outgoing | W m-2 |  | Ameriflux
LW_OUT | Longwave radiation, outgoing; | W m-2 | MICROMETEOROLOGICAL | FLUXNET HH (half-hourly)
LW_OUT | Longwave radiation, outgoing | W m-2 |  | ICOS / FLUXNET
MAX | Maximum | -
max_wind_speed | Maximum instantaneous wind speed | m s-1 |  | EddyPro (_full_output_ file)
MDS | Marginal distribution sampling (Reichstein et al., 2005) | - |  | Fluxes
MEAS | (suffix) measured
MET | Meteorological Data | -
MGMT_FERT_MIN_PARCEL | Management event: application of mineral fertilizer | 1=yes, 0=no | MANAGEMENT | PI datasets
MGMT_FERT_ORG | Management event: application of organic fertilizer | 1=yes, 0=no | MANAGEMENT | PI datasets
MGMT_GRAZING | Management event: grazing | 1=yes, 0=no | MANAGEMENT | PI datasets
MGMT_MOWING | Management event: mowing | 1=yes, 0=no | MANAGEMENT | PI datasets
MGMT_PESTICIDE_HERBICIDE | Management event: application of pesticides and/or herbicides | 1=yes, 0=no | MANAGEMENT | PI datasets
MGMT_SOILCULTIVATION | Management event: soil cultivation (e.g., rolling, ploughing, harrowing, tillage) | 1=yes, 0=no | MANAGEMENT | PI datasets
MGMT_SOWING | Management event: sowing | 1=yes, 0=no | MANAGEMENT | PI datasets
MIN | Minimum | -
MIN | Minute | -
MINUTE | 2 digit minute of the day | MM
MIRROR_RINGDOWNTIME | Mirror ring-down time | µs |  | EC raw data files (ASCII)
MO_LENGTH | Monin-Obukhov length | m |  | ICOS / Ameriflux
MONTH | 2 digit month of year | mm
MSW | MeteoSwiss
N2O | N2O molar fraction (in humid air), wet mole fraction | nmol mol-1, µmol mol-1 |  | EC raw data files (ASCII)
N2O_DRY | N2O dry mole fraction (in dry air), mixing ratio, ppb | nmol mol-1 |  | EC raw data files (ASCII)
N2O_MIXING_RATIO | Nitrous Oxide (N2O) in mole fraction of dry air | nmolN2O mol-1 |  | Ameriflux
N2O_QCL_CMB | N2O concentration from QCL for chamber system | ppb (nmol N2O mol-1)
N2O_QCL_EC | N2O concentration from QCL for eddy system | ppb (nmol N2O mol-1)
N2O_QCL_PRF | N2O concentration from QCL for profile | ppb (nmol N2O mol-1)
NDVI | Normalized Difference Vegetation Index | nondimensional |  | Ameriflux
NEE | Net ecosystem exchange of CO2 | µmol CO2 m-2 s-1 |  | Fluxes
NEE | Net Ecosystem Exchange (cleaned) | umolCO2 m-2 s-1 |  | ICOS
NEE_CUT_05 | NEE CUT 05 percentile calculated from the 40 NEE_CUT estimates | µmolCO2 m-2 s-1 |  | ICOS / FLUXNET
NEE_CUT_05_QC | Quality flag for NEE_CUT_05. 0 = measured; 1 = good quality gapfill; 2 = medium; 3 = poor | nondimensional |  | ICOS / FLUXNET
NEE_CUT_16 | NEE CUT 16 percentile calculated from the 40 NEE_CUT estimates | µmolCO2 m-2 s-1 |  | ICOS / FLUXNET
NEE_CUT_16_f | gap-filled NEE, filtered by all quality checks and the 16th percentile USTAR threshold (constant for all years) from FLUXNET analyses | µmol CO2 m-2 s-1
NEE_CUT_16_orig | measured (not gap-filled NEE), filtered by all quality checks and the 16th percentile USTAR threshold (constant for all years) from FLUXNET analyses | µmol CO2 m-2 s-1
NEE_CUT_16_QC | Quality flag for NEE_CUT_16. 0 = measured; 1 = good quality gapfill; 2 = medium; 3 = poor | nondimensional |  | ICOS / FLUXNET
NEE_CUT_25 | NEE CUT 25 percentile calculated from the 40 NEE_CUT estimates | µmolCO2 m-2 s-1 |  | ICOS / FLUXNET
NEE_CUT_25_QC | Quality flag for NEE_CUT_25. 0 = measured; 1 = good quality gapfill; 2 = medium; 3 = poor | nondimensional |  | ICOS / FLUXNET
NEE_CUT_50 | NEE CUT 50 percentile calculated from the 40 NEE_CUT estimates | µmolCO2 m-2 s-1 |  | ICOS / FLUXNET
NEE_CUT_50_QC | Quality flag for NEE_CUT_50. 0 = measured; 1 = good quality gapfill; 2 = medium; 3 = poor | nondimensional |  | ICOS / FLUXNET
NEE_CUT_75 | NEE CUT 75 percentile calculated from the 40 NEE_CUT estimates | µmolCO2 m-2 s-1 |  | ICOS / FLUXNET
NEE_CUT_75_QC | Quality flag for NEE_CUT_75. 0 = measured; 1 = good quality gapfill; 2 = medium; 3 = poor | nondimensional |  | ICOS / FLUXNET
NEE_CUT_84_f | gap-filled NEE, filtered by all quality checks and the 84th percentile USTAR threshold (constant for all years) from FLUXNET analyses | µmol CO2 m-2 s-1
NEE_CUT_84_orig | measured (not gap-filled NEE), filtered by all quality checks and the 84th percentile USTAR threshold (constant for all years) from FLUXNET analyses | µmol CO2 m-2 s-1
NEE_CUT_86 | NEE CUT 86 percentile calculated from the 40 NEE_CUT estimates | µmolCO2 m-2 s-1 |  | ICOS / FLUXNET
NEE_CUT_86_QC | Quality flag for NEE_CUT_86. 0 = measured; 1 = good quality gapfill; 2 = medium; 3 = poor | nondimensional |  | ICOS / FLUXNET
NEE_CUT_95 | NEE CUT 95 percentile calculated from the 40 NEE_CUT estimates | µmolCO2 m-2 s-1 |  | ICOS / FLUXNET
NEE_CUT_95_QC | Quality flag for NEE_CUT_95. 0 = measured; 1 = good quality gapfill; 2 = medium; 3 = poor | nondimensional |  | ICOS / FLUXNET
NEE_CUT_MEAN | Net Ecosystem Exchange, using Constant Ustar Threshold (CUT) across years, average from 40 NEE_CUT_XX versions; average from 40 half-hourly NEE_CUT_XX | µmolCO2 m-2 s-1 | NET ECOSYSTEM EXCHANGE | FLUXNET HH (half-hourly)
NEE_CUT_MEAN | Net Ecosystem Exchange, using Constant Ustar Threshold (CUT) across years, average from 40 NEE_CUT_XX versions | µmolCO2 m-2 s-1 |  | ICOS / FLUXNET
NEE_CUT_MEAN_QC | Quality flag for NEE_CUT_MEAN, fraction between 0-1 indicating percentage of good quality data; average of percentages of good data (NEE_CUT_XX_QC is 0 or 1) from 40 NEE_CUT_XX_QC | nondimensional | NET ECOSYSTEM EXCHANGE | FLUXNET HH (half-hourly)
NEE_CUT_MEAN_QC | Quality flag for NEE_CUT_MEAN, fraction between 0-1 indicating percentage of good quality data. average of percentages of good data (NEE_CUT_XX_QC is 0 or 1) from 40 NEE_CUT_XX_QC | nondimensional |  | ICOS / FLUXNET
NEE_CUT_REF | Net Ecosystem Exchange, using Constant Ustar Threshold (CUT) across years, reference selected on the basis of the model efficiency (MEF). The MEF analysis is repeated for each time aggregation; | µmolCO2 m-2 s-1 | NET ECOSYSTEM EXCHANGE | FLUXNET HH (half-hourly)
NEE_CUT_REF | Net Ecosystem Exchange, using Constant Ustar Threshold (CUT) across years, reference selected on the basis of the model efficiency (MEF). The MEF analysis is repeated for each time aggregation | µmolCO2 m-2 s-1 |  | ICOS / FLUXNET
NEE_CUT_REF_f | gap-filled NEE, filtered by all quality checks and the CUT_REF USTAR threshold (constant for all years) from FLUXNET analyses | µmol CO2 m-2 s-1
NEE_CUT_REF_JOINTUNC | Joint uncertainty estimation for NEE_CUT_REF, including random uncertainty and USTAR filtering uncertainty; [SQRT(NEE_CUT_REF_RANDUNC^2 + ((NEE_CUT_84 - NEE_CUT_16) / 2)^2)] for each half-hour | µmolCO2 m-2 s-1 | NET ECOSYSTEM EXCHANGE | FLUXNET HH (half-hourly)
NEE_CUT_REF_JOINTUNC | Joint uncertainty estimation for NEE_CUT_REF, including random uncertainty and USTAR filtering uncertainty. [SQRT(NEE_CUT_REF_RANDUNC^2 + ((NEE_CUT_84 - NEE_CUT_16) / 2)^2)] for each half-hour | µmolCO2 m-2 s-1 |  | ICOS / FLUXNET
NEE_CUT_REF_orig_QCF0 | measured (not gap-filled) NEE of highest quality, filtered by all quality checks and the CUT_REF percentile USTAR threshold (constant for all years) from FLUXNET analyses | µmol CO2 m-2 s-1
NEE_CUT_REF_QC | Quality flag for NEE_CUT_REF; 0 = measured; 1 = good quality gapfill; 2 = medium; 3 = poor | nondimensional | NET ECOSYSTEM EXCHANGE | FLUXNET HH (half-hourly)
NEE_CUT_REF_QC | Quality flag for NEE_CUT_REF. 0 = measured; 1 = good quality gapfill; 2 = medium; 3 = poor | nondimensional |  | ICOS / FLUXNET
NEE_CUT_REF_RANDUNC | Random uncertainty for NEE_CUT_REF, from measured only data; uses only data points where NEE_CUT_REF_QC is 0 and two hierarchical methods - see header and NEE_CUT_REF_RANDUNC_METHOD | µmolCO2 m-2 s-1 | NET ECOSYSTEM EXCHANGE | FLUXNET HH (half-hourly)
NEE_CUT_REF_RANDUNC | Random uncertainty for NEE_CUT_REF, from measured only data. uses only data points where NEE_CUT_REF_QC is 0 and two hierarchical methods - see header and NEE_CUT_REF_RANDUNC_METHOD | µmolCO2 m-2 s-1 |  | ICOS / FLUXNET
NEE_CUT_REF_RANDUNC_METHOD | Method used to estimate the random uncertainty of NEE_CUT_REF; 1 = RANDUNC Method 1 (direct SD method), 2 = RANDUNC Method 2 (median SD method) | nondimensional | NET ECOSYSTEM EXCHANGE | FLUXNET HH (half-hourly)
NEE_CUT_REF_RANDUNC_METHOD | Method used to estimate the random uncertainty of NEE_CUT_REF. 1 = RANDUNC Method 1 (direct SD method), 2 = RANDUNC Method 2 (median SD method) | nondimensional |  | ICOS / FLUXNET
NEE_CUT_REF_RANDUNC_N | Number of data points used to estimate the random uncertainty of NEE_CUT_REF; | nondimensional | NET ECOSYSTEM EXCHANGE | FLUXNET HH (half-hourly)
NEE_CUT_REF_RANDUNC_N | Number of data points used to estimate the random uncertainty of NEE_CUT_REF | nondimensional |  | ICOS / FLUXNET
NEE_CUT_SE | Standard Error for NEE_CUT, calculated as SD(NEE_CUT_XX) / SQRT(40); SE from 40 half-hourly NEE_CUT_XX | µmolCO2 m-2 s-1 | NET ECOSYSTEM EXCHANGE | FLUXNET HH (half-hourly)
NEE_CUT_SE | Standard Error for NEE_CUT, calculated as SD(NEE_CUT_XX) / SQRT(40) from 40 half-hourly NEE_CUT_XX | µmolCO2 m-2 s-1 |  | ICOS / FLUXNET
NEE_CUT_USTAR50 | Net Ecosystem Exchange, using Constant Ustar Threshold (CUT) across years, from 50 percentile of USTAR threshold; | µmolCO2 m-2 s-1 | NET ECOSYSTEM EXCHANGE | FLUXNET HH (half-hourly)
NEE_CUT_USTAR50 | Net Ecosystem Exchange, using Constant Ustar Threshold (CUT) across years, from 50 percentile of USTAR threshold | µmolCO2 m-2 s-1 |  | ICOS / FLUXNET
NEE_CUT_USTAR50_JOINTUNC | Joint uncertainty estimation for NEE_CUT_USTAR50, including random uncertainty and USTAR filtering uncertainty; [SQRT(NEE_CUT_USTAR50_RANDUNC^2 + ((NEE_CUT_84 - NEE_CUT_16) / 2)^2)] for each half-hour | µmolCO2 m-2 s-1 | NET ECOSYSTEM EXCHANGE | FLUXNET HH (half-hourly)
NEE_CUT_USTAR50_JOINTUNC | Joint uncertainty estimation for NEE_CUT_USTAR50, including random uncertainty and USTAR filtering uncertainty. [SQRT(NEE_CUT_USTAR50_RANDUNC^2 + ((NEE_CUT_84 - NEE_CUT_16) / 2)^2)] for each half-hour | µmolCO2 m-2 s-1 |  | ICOS / FLUXNET
NEE_CUT_USTAR50_QC | Quality flag for NEE_CUT_USTAR50; 0 = measured; 1 = good quality gapfill; 2 = medium; 3 = poor | nondimensional | NET ECOSYSTEM EXCHANGE | FLUXNET HH (half-hourly)
NEE_CUT_USTAR50_QC | Quality flag for NEE_CUT_USTAR50. 0 = measured; 1 = good quality gapfill; 2 = medium; 3 = poor | nondimensional |  | ICOS / FLUXNET
NEE_CUT_USTAR50_RANDUNC | Random uncertainty for NEE_CUT_USTAR50, from measured only data; uses only data points where NEE_CUT_USTAR50_QC is 0 and two hierarchical methods - see header and NEE_CUT_USTAR50_RANDUNC_METHOD | µmolCO2 m-2 s-1 | NET ECOSYSTEM EXCHANGE | FLUXNET HH (half-hourly)
NEE_CUT_USTAR50_RANDUNC | Random uncertainty for NEE_CUT_USTAR50, from measured only data. uses only data points where NEE_CUT_USTAR50_QC is 0 and two hierarchical methods - see header and NEE_CUT_USTAR50_RANDUNC_METHOD | µmolCO2 m-2 s-1 |  | ICOS / FLUXNET
NEE_CUT_USTAR50_RANDUNC_METHOD | Method used to estimate the random uncertainty of NEE_CUT_USTAR50; 1 = RANDUNC Method 1 (direct SD method), 2 = RANDUNC Method 2 (median SD method) | nondimensional | NET ECOSYSTEM EXCHANGE | FLUXNET HH (half-hourly)
NEE_CUT_USTAR50_RANDUNC_METHOD | Method used to estimate the random uncertainty of NEE_CUT_USTAR50 1 = RANDUNC Method 1 (direct SD method), 2 = RANDUNC Method 2 (median SD method) | nondimensional |  | ICOS / FLUXNET
NEE_CUT_USTAR50_RANDUNC_N | Number of half-hour data points used to estimate the random uncertainty of NEE_CUT_USTAR50; | nondimensional | NET ECOSYSTEM EXCHANGE | FLUXNET HH (half-hourly)
NEE_CUT_USTAR50_RANDUNC_N | Number of half-hour data points used to estimate the random uncertainty of NEE_CUT_USTAR50 | nondimensional |  | ICOS / FLUXNET
NEE_CUT_XX | NEE CUT percentiles (approx. percentile indicated by XX, see doc.) calculated from the 40 estimates aggregated at the different time resolutions -- XX = 05, 16, 25, 50, 75, 84, 95; XXth percentile from 40 half-hourly NEE_CUT_XX | µmolCO2 m-2 s-1 | NET ECOSYSTEM EXCHANGE | FLUXNET HH (half-hourly)
NEE_CUT_XX_QC | Quality flag for NEE_CUT_XX -- XX = 05, 16, 25, 50, 75, 84, 95; 0 = measured; 1 = good quality gapfill; 2 = medium; 3 = poor | nondimensional | NET ECOSYSTEM EXCHANGE | FLUXNET HH (half-hourly)
NEE_DATA_FLAG | Flag for NEE (i.e., 0: observed flux for which any quality control (QC) tests provided negligible evidences of error; 1: outlying flux rejected because at least one of the QC tests provided a moderate evidence of error; 2: flux removed because at least on | nondimensional |  | ICOS
NEE_OOR_FLAG | Flag for NEE denoting values out of the physically plausible range (0: within range; 2: out of range). | nondimensional |  | ICOS
NEE_OUTLYING_FLAG | Flag for NEE denoting outliers (0: no outlying flux; 1: outlying flux) | nondimensional |  | ICOS
NEE_U50_QCF0 | measured (not gap-filled) NEE of highest quality, filtered by all quality checks and the median (50th percentile) USTAR threshold | umol CO2 m-2 s-1 |  | diive
NEE_UNCLEANED | Net Ecosystem Exchange (uncleaned) | umolCO2 m-2 s-1 |  | ICOS
NEE_VUT_05 | NEE VUT 05 percentile calculated from the 40 NEE_VUT estimates | µmolCO2 m-2 s-1 |  | ICOS / FLUXNET
NEE_VUT_05_QC | Quality flag for NEE_VUT_05. 0 = measured; 1 = good quality gapfill; 2 = medium; 3 = poor | nondimensional |  | ICOS / FLUXNET
NEE_VUT_16 | NEE VUT 16 percentile calculated from the 40 NEE_VUT estimates | µmolCO2 m-2 s-1 |  | ICOS / FLUXNET
NEE_VUT_16_QC | Quality flag for NEE_VUT_16. 0 = measured; 1 = good quality gapfill; 2 = medium; 3 = poor | nondimensional |  | ICOS / FLUXNET
NEE_VUT_25 | NEE VUT 25 percentile calculated from the 40 NEE_VUT estimates | µmolCO2 m-2 s-1 |  | ICOS / FLUXNET
NEE_VUT_25_QC | Quality flag for NEE_VUT_25. 0 = measured; 1 = good quality gapfill; 2 = medium; 3 = poor | nondimensional |  | ICOS / FLUXNET
NEE_VUT_50 | NEE VUT 50 percentile calculated from the 40 NEE_VUT estimates | µmolCO2 m-2 s-1 |  | ICOS / FLUXNET
NEE_VUT_50_QC | Quality flag for NEE_VUT_50. 0 = measured; 1 = good quality gapfill; 2 = medium; 3 = poor | nondimensional |  | ICOS / FLUXNET
NEE_VUT_75 | NEE VUT 75 percentile calculated from the 40 NEE_VUT estimates | µmolCO2 m-2 s-1 |  | ICOS / FLUXNET
NEE_VUT_75_QC | Quality flag for NEE_VUT_75. 0 = measured; 1 = good quality gapfill; 2 = medium; 3 = poor | nondimensional |  | ICOS / FLUXNET
NEE_VUT_86 | NEE VUT 86 percentile calculated from the 40 NEE_VUT estimates | µmolCO2 m-2 s-1 |  | ICOS / FLUXNET
NEE_VUT_86_QC | Quality flag for NEE_VUT_86. 0 = measured; 1 = good quality gapfill; 2 = medium; 3 = poor | nondimensional |  | ICOS / FLUXNET
NEE_VUT_95 | NEE VUT 95 percentile calculated from the 40 NEE_VUT estimates | µmolCO2 m-2 s-1 |  | ICOS / FLUXNET
NEE_VUT_95_QC | Quality flag for NEE_VUT_95. 0 = measured; 1 = good quality gapfill; 2 = medium; 3 = poor | nondimensional |  | ICOS / FLUXNET
NEE_VUT_MEAN | Net Ecosystem Exchange, using Variable Ustar Threshold (VUT) for each year, average from 40 NEE_VUT_XX versions; average from 40 half-hourly NEE_CUT_XX | µmolCO2 m-2 s-1 | NET ECOSYSTEM EXCHANGE | FLUXNET HH (half-hourly)
NEE_VUT_MEAN | Net Ecosystem Exchange, using Variable Ustar Threshold (VUT) for each year, average from 40 NEE_VUT_XX versions | µmolCO2 m-2 s-1 |  | ICOS / FLUXNET
NEE_VUT_MEAN_QC | Quality flag for NEE_VUT_MEAN, fraction between 0-1 indicating percentage of good quality data; average of percentages of good data (NEE_VUT_XX_QC is 0 or 1) from 40 NEE_VUT_XX_QC | nondimensional | NET ECOSYSTEM EXCHANGE | FLUXNET HH (half-hourly)
NEE_VUT_MEAN_QC | Quality flag for NEE_VUT_MEAN, fraction between 0-1 indicating percentage of good quality data. average of percentages of good data (NEE_VUT_XX_QC is 0 or 1) from 40 NEE_VUT_XX_QC | nondimensional |  | ICOS / FLUXNET
NEE_VUT_REF | Net Ecosystem Exchange, using Variable Ustar Threshold (VUT) for each year, reference selected on the basis of the model efficiency (MEF). The MEF analysis is repeated for each time aggregation; | µmolCO2 m-2 s-1 | NET ECOSYSTEM EXCHANGE | FLUXNET HH (half-hourly)
NEE_VUT_REF | Net Ecosystem Exchange, using Variable Ustar Threshold (VUT) for each year, reference selected on the basis of the model efficiency (MEF). The MEF analysis is repeated for each time aggregation | µmolCO2 m-2 s-1 |  | ICOS / FLUXNET
NEE_VUT_REF_JOINTUNC | Joint uncertainty estimation for NEE_VUT_REF, including random uncertainty and USTAR filtering uncertainty; [SQRT(NEE_VUT_REF_RANDUNC^2 + ((NEE_VUT_84 - NEE_VUT_16) / 2)^2)] for each half-hour | µmolCO2 m-2 s-1 | NET ECOSYSTEM EXCHANGE | FLUXNET HH (half-hourly)
NEE_VUT_REF_JOINTUNC | Joint uncertainty estimation for NEE_VUT_REF, including random uncertainty and USTAR filtering uncertainty. [SQRT(NEE_VUT_REF_RANDUNC^2 + ((NEE_VUT_84 - NEE_VUT_16) / 2)^2)] for each half-hour | µmolCO2 m-2 s-1 |  | ICOS / FLUXNET
NEE_VUT_REF_QC | Quality flag for NEE_VUT_REF; 0 = measured; 1 = good quality gapfill; 2 = medium; 3 = poor | nondimensional | NET ECOSYSTEM EXCHANGE | FLUXNET HH (half-hourly)
NEE_VUT_REF_QC | Quality flag for NEE_VUT_REF. 0 = measured; 1 = good quality gapfill; 2 = medium; 3 = poor | nondimensional |  | ICOS / FLUXNET
NEE_VUT_REF_RANDUNC | Random uncertainty for NEE_VUT_REF, from measured only data; uses only data points where NEE_VUT_REF_QC is 0 and two hierarchical methods - see header and NEE_VUT_REF_RANDUNC_METHOD | µmolCO2 m-2 s-1 | NET ECOSYSTEM EXCHANGE | FLUXNET HH (half-hourly)
NEE_VUT_REF_RANDUNC | Random uncertainty for NEE_VUT_REF, from measured only data. uses only data points where NEE_VUT_REF_QC is 0 and two hierarchical methods - see header and NEE_VUT_REF_RANDUNC_METHOD | µmolCO2 m-2 s-1 |  | ICOS / FLUXNET
NEE_VUT_REF_RANDUNC_METHOD | Method used to estimate the random uncertainty of NEE_VUT_REF; 1 = RANDUNC Method 1 (direct SD method), 2 = RANDUNC Method 2 (median SD method) | nondimensional | NET ECOSYSTEM EXCHANGE | FLUXNET HH (half-hourly)
NEE_VUT_REF_RANDUNC_METHOD | Method used to estimate the random uncertainty of NEE_VUT_REF. 1 = RANDUNC Method 1 (direct SD method), 2 = RANDUNC Method 2 (median SD method) | nondimensional |  | ICOS / FLUXNET
NEE_VUT_REF_RANDUNC_N | Number of data points used to estimate the random uncertainty of NEE_VUT_REF; | nondimensional | NET ECOSYSTEM EXCHANGE | FLUXNET HH (half-hourly)
NEE_VUT_REF_RANDUNC_N | Number of data points used to estimate the random uncertainty of NEE_VUT_REF | nondimensional |  | ICOS / FLUXNET
NEE_VUT_SE | Standard Error for NEE_VUT, calculated as SD(NEE_VUT_XX) / SQRT(40); SE from 40 half-hourly NEE_CUT_XX | µmolCO2 m-2 s-1 | NET ECOSYSTEM EXCHANGE | FLUXNET HH (half-hourly)
NEE_VUT_SE | Standard Error for NEE_VUT, calculated as SD(NEE_VUT_XX) / SQRT(40) from 40 half-hourly NEE_VUT_XX | µmolCO2 m-2 s-1 |  | ICOS / FLUXNET
NEE_VUT_USTAR50 | Net Ecosystem Exchange, using Variable Ustar Threshold (VUT) for each year, from 50 percentile of USTAR threshold; | µmolCO2 m-2 s-1 | NET ECOSYSTEM EXCHANGE | FLUXNET HH (half-hourly)
NEE_VUT_USTAR50 | Net Ecosystem Exchange, using Variable Ustar Threshold (VUT) for each year, from 50 percentile of USTAR threshold | µmolCO2 m-2 s-1 |  | ICOS / FLUXNET
NEE_VUT_USTAR50_JOINTUNC | Joint uncertainty estimation for NEE_VUT_USTAR50, including random uncertainty and USTAR filtering uncertainty; [SQRT(NEE_VUT_USTAR50_RANDUNC^2 + ((NEE_VUT_84 - NEE_VUT_16) / 2)^2)] for each half-hour | µmolCO2 m-2 s-1 | NET ECOSYSTEM EXCHANGE | FLUXNET HH (half-hourly)
NEE_VUT_USTAR50_JOINTUNC | Joint uncertainty estimation for NEE_VUT_USTAR50, including random uncertainty and USTAR filtering uncertainty. [SQRT(NEE_VUT_USTAR50_RANDUNC^2 + ((NEE_VUT_84 - NEE_VUT_16) / 2)^2)] for each half-hour | µmolCO2 m-2 s-1 |  | ICOS / FLUXNET
NEE_VUT_USTAR50_QC | Quality flag for NEE_VUT_USTAR50; 0 = measured; 1 = good quality gapfill; 2 = medium; 3 = poor | nondimensional | NET ECOSYSTEM EXCHANGE | FLUXNET HH (half-hourly)
NEE_VUT_USTAR50_QC | Quality flag for NEE_VUT_USTAR50. 0 = measured; 1 = good quality gapfill; 2 = medium; 3 = poor | nondimensional |  | ICOS / FLUXNET
NEE_VUT_USTAR50_RANDUNC | Random uncertainty for NEE_VUT_USTAR50, from measured only data; uses only data points where NEE_VUT_USTAR50_QC is 0 and two hierarchical methods see header and NEE_VUT_USTAR50_RANDUNC_METHOD | µmolCO2 m-2 s-1 | NET ECOSYSTEM EXCHANGE | FLUXNET HH (half-hourly)
NEE_VUT_USTAR50_RANDUNC | Random uncertainty for NEE_VUT_USTAR50, from measured only data uses only data points where NEE_VUT_USTAR50_QC is 0 and two hierarchical methods see header and NEE_VUT_USTAR50_RANDUNC_METHOD | µmolCO2 m-2 s-1 |  | ICOS / FLUXNET
NEE_VUT_USTAR50_RANDUNC_METHOD | Method used to estimate the random uncertainty of NEE_VUT_USTAR50; 1 = RANDUNC Method 1 (direct SD method), 2 = RANDUNC Method 2 (median SD method) | nondimensional | NET ECOSYSTEM EXCHANGE | FLUXNET HH (half-hourly)
NEE_VUT_USTAR50_RANDUNC_METHOD | Method used to estimate the random uncertainty of NEE_VUT_USTAR50 1 = RANDUNC Method 1 (direct SD method), 2 = RANDUNC Method 2 (median SD method) | nondimensional |  | ICOS / FLUXNET
NEE_VUT_USTAR50_RANDUNC_N | Number of half-hour data points used to estimate the random uncertainty of NEE_VUT_USTAR50; | nondimensional | NET ECOSYSTEM EXCHANGE | FLUXNET HH (half-hourly)
NEE_VUT_USTAR50_RANDUNC_N | Number of half-hour data points used to estimate the random uncertainty of NEE_VUT_USTAR50 | nondimensional |  | ICOS / FLUXNET
NEE_VUT_XX | NEE VUT percentiles (approx. percentile indicated by XX, see doc.) calculated from the 40 estimates aggregated at the different time resolutions -- XX = 05, 16, 25, 50, 75, 84, 95; XXth percentile from 40 half-hourly NEE_VUT_XX | µmolCO2 m-2 s-1 | NET ECOSYSTEM EXCHANGE | FLUXNET HH (half-hourly)
NEE_VUT_XX_QC | Quality flag for NEE_VUT_XX -- XX = 05, 16, 25, 50, 75, 84, 95; 0 = measured; 1 = good quality gapfill; 2 = medium; 3 = poor | nondimensional | NET ECOSYSTEM EXCHANGE | FLUXNET HH (half-hourly)
NETRAD | Net Radiation | W m-2
NETRAD | Net radiation; | W m-2 | MICROMETEOROLOGICAL | FLUXNET HH (half-hourly)
NETRAD | Net radiation | W m-2 |  | ICOS / FLUXNET
NH4
NIGHT | Flag indicating nighttime interval based on SW_IN_POT; 0 = daytime, 1 = nighttime | nondimensional | NET ECOSYSTEM EXCHANGE | FLUXNET HH (half-hourly)
NIGHT | Flag indicating nighttime interval based on SW_IN_POT. 0 = daytime, 1 = nighttime | nondimensional |  | ICOS / FLUXNET
NO | Nitric oxide (NO) mole fraction in wet air | nmolNO mol-1 |  | Ameriflux
NO2 | Nitrogen dioxide (NO2) mole fraction in wet air | nmolNO2 mol-1 |  | Ameriflux
NO3 | Nitrate concentration | µg g-1 soil
non_steady_wind | Hard flag for non-steady horizontal test | HFu/v/w/ts/co2 /h2o/ch4/n2 |  | EddyPro (_full_output_ file)
NT | Nighttime (used in partitioning) | - |  | Fluxes
NUMVALS | Number of values | #
O2 | Oxygen | Has to be seen when we have the sensors
O3 | Ozone (O3) mole fraction in wet air | nmolO3 mol-1 |  | Ameriflux
OSO | On Site Operation | -
OUT | Outgoing | -
P | Precipitation | mm |  | FLUXNET
P | Precipitation; | mm | MICROMETEOROLOGICAL | FLUXNET HH (half-hourly)
P | Precipitation | mm |  | ICOS / FLUXNET
P_ERA | Precipitation, downscaled from ERA, linearly regressed using measured only site data; (mm per dataset resolution: either hour or half-hour) | mm | MICROMETEOROLOGICAL | FLUXNET HH (half-hourly)
P_ERA | Precipitation, downscaled from ERA, linearly regressed using measured only site data. (mm per dataset resolution: either hour or half-hour) | mm |  | ICOS / FLUXNET
P_F | Precipitation consolidated from P and P_ERA; P used if measured (mm per dataset resolution: either hour or half-hour) | mm | MICROMETEOROLOGICAL | FLUXNET HH (half-hourly)
P_F | Precipitation consolidated from P and P_ERA. P used if measured (mm per dataset resolution: either hour or half-hour) | mm |  | ICOS / FLUXNET
P_F_QC | Quality flag for P_F; 0 = measured; 2 = downscaled from ERA | nondimensional | MICROMETEOROLOGICAL | FLUXNET HH (half-hourly)
P_F_QC | Quality flag for P_F. 0 = measured; 2 = downscaled from ERA | nondimensional |  | ICOS / FLUXNET
PA | Atmospheric Pressure | Pa, kPa, hPa or other
PA | Atmospheric pressure; | kPa | MICROMETEOROLOGICAL | FLUXNET HH (half-hourly)
PA | Atmospheric pressure | kPa |  | ICOS / FLUXNET
PA_ERA | Atmospheric pressure, downscaled from ERA, linearly regressed using measured only site data; | kPa | MICROMETEOROLOGICAL | FLUXNET HH (half-hourly)
PA_ERA | Atmospheric pressure, downscaled from ERA, linearly regressed using measured only site data | kPa |  | ICOS / FLUXNET
PA_F | Atmospheric pressure consolidated from PA and PA_ERA; PA used if measured | kPa | MICROMETEOROLOGICAL | FLUXNET HH (half-hourly)
PA_F | Atmospheric pressure consolidated from PA and PA_ERA | kPa |  | ICOS / FLUXNET
PA_F_QC | Quality flag for PA_F; 0 = measured; 2 = downscaled from ERA | nondimensional | MICROMETEOROLOGICAL | FLUXNET HH (half-hourly)
PA_F_QC | Quality flag for PA_F. 0 = measured; 2 = downscaled from ERA | nondimensional |  | ICOS / FLUXNET
PA_PRF | Atmospheric Pressure in Profile | Pa, kPa, hPa or other
PBLH | Planetary boundary layer height | m |  | ICOS / Ameriflux
PCH4
pitch | Second rotation angle | ° (degrees) |  | EddyPro (_full_output_ file)
PPFD | Photosynthetic photon flux density, without additional suffix it is typically incoming | µmolPhoton m-2 s-1
PPFD_DIF | Photosynthetic photon flux density, diffuse incoming; | µmolPhoton m-2 s-1 | MICROMETEOROLOGICAL | FLUXNET HH (half-hourly)
PPFD_DIF | Photosynthetic photon flux density, diffuse incoming | µmolPhoton m-2 s-1 |  | ICOS / FLUXNET
PPFD_IN | Photosynthetic photon flux density, incoming | µmolPhoton m-2 s-1
PPFD_IN | Photosynthetic photon flux density, incoming; | µmolPhoton m-2 s-1 | MICROMETEOROLOGICAL | FLUXNET HH (half-hourly)
PPFD_IN | Photosynthetic photon flux density, incoming | µmolPhoton m-2 s-1 |  | ICOS / FLUXNET
PPFD_OUT | Photosynthetic photon flux density, outgoing | µmolPhoton m-2 s-1
PPFD_OUT | Photosynthetic photon flux density, outgoing; | µmolPhoton m-2 s-1 | MICROMETEOROLOGICAL | FLUXNET HH (half-hourly)
PPFD_OUT | Photosynthetic photon flux density, outgoing | µmolPhoton m-2 s-1 |  | ICOS / FLUXNET
PREC | Precipitation | mm
qc_gas_flux | Quality flag for gas flux | # |  | EddyPro (_full_output_ file)
qc_H | Quality flag for sensible heat flux | # |  | EddyPro (_full_output_ file)
qc_LE | Quality flag latent heat flux | # |  | EddyPro (_full_output_ file)
qc_Tau | Quality flag for momentum flux | # |  | EddyPro (_full_output_ file)
QCF_ | (prefix) quality control flag for the respective variable | #
QCF_LE | quality control flag for latent heat flux (0=best, 1=OK, 2=bad), typically for LE_f | #
QCF_NEE | quality control flag for NEE (0=best, 1=OK, 2=bad), typically for NEE_CUT_REF_f | #
R_ref | respiration at reference temperature parameter (μmol m-2 s-1 as NEE) in relationship between temperature and nighttime NEE from night-time partitioning | μmol CO2 m-2 s-1 |  | ReddyProc
rand_err_gas_flux | Random error for gas flux, if selected | µmol s-1 m-2(†) |  | EddyPro (_full_output_ file)
rand_err_H | Random error for momentum flux, if selected | W m-2 |  | EddyPro (_full_output_ file)
rand_err_LE | Random error for latent heat flux, if selected | W m-2 |  | EddyPro (_full_output_ file)
rand_err_Tau | Random error for momentum flux, if selected | kg m-1 s-2 |  | EddyPro (_full_output_ file)
Reco_CUT_16 | Ecosystem respiration, i.e. outflux from the land surface (μmol m-2 s-1 as NEE) (nighttime-based), modelled from NEE_CUT_16_f | umol CO2 m-2 s-1
Reco_CUT_84 | Ecosystem respiration, i.e. outflux from the land surface (μmol m-2 s-1 as NEE) (nighttime-based), modelled from NEE_CUT_84_f | umol CO2 m-2 s-1
Reco_CUT_REF | Ecosystem respiration, i.e. outflux from the land surface (μmol m-2 s-1 as NEE) (nighttime-based), modelled from NEE_CUT_REF_f | umol CO2 m-2 s-1
RECO_DT_CUT_05 | Ecosystem Respiration, from Daytime partitioning method, percentile 05 of the 40 estimations | µmolCO2 m-2 s-1 |  | ICOS / FLUXNET
Reco_DT_CUT_16 | Ecosystem respiration, i.e. outflux from the land surface (μmol m-2 s-1 as NEE) estimated by day-time partitioning, modelled from NEE_CUT_16_f | umol CO2 m-2 s-1
RECO_DT_CUT_16 | Ecosystem Respiration, from Daytime partitioning method, percentile 16 of the 40 estimations | µmolCO2 m-2 s-1 |  | ICOS / FLUXNET
RECO_DT_CUT_25 | Ecosystem Respiration, from Daytime partitioning method, percentile 25 of the 40 estimations | µmolCO2 m-2 s-1 |  | ICOS / FLUXNET
RECO_DT_CUT_50 | Ecosystem Respiration, from Daytime partitioning method, percentile 50 of the 40 estimations | µmolCO2 m-2 s-1 |  | ICOS / FLUXNET
RECO_DT_CUT_75 | Ecosystem Respiration, from Daytime partitioning method, percentile 75 of the 40 estimations | µmolCO2 m-2 s-1 |  | ICOS / FLUXNET
Reco_DT_CUT_84 | Ecosystem respiration, i.e. outflux from the land surface (μmol m-2 s-1 as NEE) estimated by day-time partitioning, modelled from NEE_CUT_84_f | umol CO2 m-2 s-1
RECO_DT_CUT_86 | Ecosystem Respiration, from Daytime partitioning method, percentile 86 of the 40 estimations | µmolCO2 m-2 s-1 |  | ICOS / FLUXNET
RECO_DT_CUT_95 | Ecosystem Respiration, from Daytime partitioning method, percentile 95 of the 40 estimations | µmolCO2 m-2 s-1 |  | ICOS / FLUXNET
RECO_DT_CUT_MEAN | Ecosystem Respiration, from Daytime partitioning method, average from RECO versions, each from corresponding NEE_CUT_XX version; average from 40 half-hourly RECO_DT_CUT_XX | µmolCO2 m-2 s-1 | DAYTIME PARTITIONING | FLUXNET HH (half-hourly)
RECO_DT_CUT_MEAN | Ecosystem Respiration, from Daytime partitioning method, average from RECO versions, each from corresponding NEE_CUT_XX version. average from 40 half-hourly RECO_DT_CUT_XX | µmolCO2 m-2 s-1 |  | ICOS / FLUXNET
Reco_DT_CUT_REF | Ecosystem respiration, i.e. outflux from the land surface (μmol m-2 s-1 as NEE) estimated by day-time partitioning, modelled from NEE_CUT_REF_f | umol CO2 m-2 s-1
RECO_DT_CUT_REF | Ecosystem Respiration, from Daytime partitioning method, reference selected from RECO versions using model efficiency (MEF). The MEF analysis is repeated for each time aggregation; | µmolCO2 m-2 s-1 | DAYTIME PARTITIONING | FLUXNET HH (half-hourly)
RECO_DT_CUT_REF | Ecosystem Respiration, from Daytime partitioning method, reference selected from RECO versions using model efficiency (MEF). The MEF analysis is repeated for each time aggregation | µmolCO2 m-2 s-1 |  | ICOS / FLUXNET
RECO_DT_CUT_SE | Standard Error for Ecosystem Respiration, calculated as (SD(RECO_DT_CUT_XX) / SQRT(40)); SE from 40 half-hourly RECO_DT_CUT_XX | µmolCO2 m-2 s-1 | DAYTIME PARTITIONING | FLUXNET HH (half-hourly)
RECO_DT_CUT_SE | Standard Error for Ecosystem Respiration, calculated as (SD(RECO_DT_CUT_XX) / SQRT(40)). SE from 40 half-hourly RECO_DT_CUT_XX | µmolCO2 m-2 s-1 |  | ICOS / FLUXNET
RECO_DT_CUT_USTAR50 | Ecosystem Respiration, from Daytime partitioning method, based on NEE_CUT_USTAR50; | µmolCO2 m-2 s-1 | DAYTIME PARTITIONING | FLUXNET HH (half-hourly)
RECO_DT_CUT_USTAR50 | Ecosystem Respiration, from Daytime partitioning method, based on NEE_CUT_USTAR50 | µmolCO2 m-2 s-1 |  | ICOS / FLUXNET
RECO_DT_CUT_XX | Ecosystem Respiration, from Daytime partitioning method (with XX = 05, 16, 25, 50, 75, 84, 95); | µmolCO2 m-2 s-1 | DAYTIME PARTITIONING | FLUXNET HH (half-hourly)
RECO_DT_VUT_05 | Ecosystem Respiration, from Daytime partitioning method, percentile 05 of the 40 estimations | µmolCO2 m-2 s-1 |  | ICOS / FLUXNET
RECO_DT_VUT_16 | Ecosystem Respiration, from Daytime partitioning method, percentile 16 of the 40 estimations | µmolCO2 m-2 s-1 |  | ICOS / FLUXNET
RECO_DT_VUT_25 | Ecosystem Respiration, from Daytime partitioning method, percentile 25 of the 40 estimations | µmolCO2 m-2 s-1 |  | ICOS / FLUXNET
RECO_DT_VUT_50 | Ecosystem Respiration, from Daytime partitioning method, percentile 50 of the 40 estimations | µmolCO2 m-2 s-1 |  | ICOS / FLUXNET
RECO_DT_VUT_75 | Ecosystem Respiration, from Daytime partitioning method, percentile 75 of the 40 estimations | µmolCO2 m-2 s-1 |  | ICOS / FLUXNET
RECO_DT_VUT_86 | Ecosystem Respiration, from Daytime partitioning method, percentile 86 of the 40 estimations | µmolCO2 m-2 s-1 |  | ICOS / FLUXNET
RECO_DT_VUT_95 | Ecosystem Respiration, from Daytime partitioning method, percentile 95 of the 40 estimations | µmolCO2 m-2 s-1 |  | ICOS / FLUXNET
RECO_DT_VUT_MEAN | Ecosystem Respiration, from Daytime partitioning method, average from RECO versions, each from corresponding NEE_VUT_XX version; average from 40 half-hourly RECO_DT_VUT_XX | µmolCO2 m-2 s-1 | DAYTIME PARTITIONING | FLUXNET HH (half-hourly)
RECO_DT_VUT_MEAN | Ecosystem Respiration, from Daytime partitioning method, average from RECO versions, each from corresponding NEE_VUT_XX version. average from 40 half-hourly RECO_DT_VUT_XX | µmolCO2 m-2 s-1 |  | ICOS / FLUXNET
RECO_DT_VUT_REF | Ecosystem Respiration, from Daytime partitioning method, reference selected from RECO versions using model efficiency (MEF). The MEF analysis is repeated for each time aggregation; | µmolCO2 m-2 s-1 | DAYTIME PARTITIONING | FLUXNET HH (half-hourly)
RECO_DT_VUT_REF | Ecosystem Respiration, from Daytime partitioning method, reference selected from RECO versions using model efficiency (MEF). The MEF analysis is repeated for each time aggregation | µmolCO2 m-2 s-1 |  | ICOS / FLUXNET
RECO_DT_VUT_SE | Standard Error for Ecosystem Respiration, calculated as (SD(RECO_DT_VUT_XX) / SQRT(40)); SE from 40 half-hourly RECO_DT_VUT_XX | µmolCO2 m-2 s-1 | DAYTIME PARTITIONING | FLUXNET HH (half-hourly)
RECO_DT_VUT_SE | Standard Error for Ecosystem Respiration, calculated as (SD(RECO_DT_VUT_XX) / SQRT(40)). SE from 40 half-hourly RECO_DT_CUT_XX | µmolCO2 m-2 s-1 |  | ICOS / FLUXNET
RECO_DT_VUT_USTAR50 | Ecosystem Respiration, from Daytime partitioning method, based on NEE_VUT_USTAR50; | µmolCO2 m-2 s-1 | DAYTIME PARTITIONING | FLUXNET HH (half-hourly)
RECO_DT_VUT_USTAR50 | Ecosystem Respiration, from Daytime partitioning method, based on NEE_VUT_USTAR50 | µmolCO2 m-2 s-1 |  | ICOS / FLUXNET
RECO_DT_VUT_XX | Ecosystem Respiration, from Daytime partitioning method (with XX = 05, 16, 25, 50, 75, 84, 95); | µmolCO2 m-2 s-1 | DAYTIME PARTITIONING | FLUXNET HH (half-hourly)
Reco_f | Ecosystem respiration, i.e. outflux from the land surface (μmol m-2 s-1 as NEE) (nighttime-based) | μmol CO2 m-2 s-1 |  | ReddyProc
RECO_NT_CUT_05 | Ecosystem Respiration, from Nighttime partitioning method, percentile 05 of the 40 estimations | µmolCO2 m-2 s-1 |  | ICOS / FLUXNET
RECO_NT_CUT_16 | Ecosystem Respiration, from Nighttime partitioning method, percentile 16 of the 40 estimations | µmolCO2 m-2 s-1 |  | ICOS / FLUXNET
RECO_NT_CUT_25 | Ecosystem Respiration, from Nighttime partitioning method, percentile 25 of the 40 estimations | µmolCO2 m-2 s-1 |  | ICOS / FLUXNET
RECO_NT_CUT_50 | Ecosystem Respiration, from Nighttime partitioning method, percentile 50 of the 40 estimations | µmolCO2 m-2 s-1 |  | ICOS / FLUXNET
RECO_NT_CUT_75 | Ecosystem Respiration, from Nighttime partitioning method, percentile 75 of the 40 estimations | µmolCO2 m-2 s-1 |  | ICOS / FLUXNET
RECO_NT_CUT_86 | Ecosystem Respiration, from Nighttime partitioning method, percentile 86 of the 40 estimations | µmolCO2 m-2 s-1 |  | ICOS / FLUXNET
RECO_NT_CUT_95 | Ecosystem Respiration, from Nighttime partitioning method, percentile 95 of the 40 estimations | µmolCO2 m-2 s-1 |  | ICOS / FLUXNET
RECO_NT_CUT_MEAN | Ecosystem Respiration, from Nighttime partitioning method, average from RECO versions, each from corresponding NEE_CUT_XX version; average from 40 half-hourly RECO_NT_CUT_XX | µmolCO2 m-2 s-1 | NIGHTTIME PARTITIONING | FLUXNET HH (half-hourly)
RECO_NT_CUT_MEAN | Ecosystem Respiration, from Nighttime partitioning method, average from RECO versions, each from corresponding NEE_CUT_XX version. average from 40 half-hourly RECO_NT_CUT_XX | µmolCO2 m-2 s-1 |  | ICOS / FLUXNET
RECO_NT_CUT_REF | Ecosystem Respiration, from Nighttime partitioning method, reference selected from RECO versions using model efficiency (MEF). The MEF analysis is repeated for each time aggregation; | µmolCO2 m-2 s-1 | NIGHTTIME PARTITIONING | FLUXNET HH (half-hourly)
RECO_NT_CUT_REF | Ecosystem Respiration, from Nighttime partitioning method, reference selected from RECO versions using model efficiency (MEF). The MEF analysis is repeated for each time aggregation | µmolCO2 m-2 s-1 |  | ICOS / FLUXNET
RECO_NT_CUT_SE | Standard Error for Ecosystem Respiration, calculated as (SD(RECO_NT_CUT_XX) / SQRT(40)); SE from 40 half-hourly RECO_NT_CUT_XX | µmolCO2 m-2 s-1 | NIGHTTIME PARTITIONING | FLUXNET HH (half-hourly)
RECO_NT_CUT_SE | Standard Error for Ecosystem Respiration, calculated as (SD(RECO_NT_CUT_XX) / SQRT(40)). SE from 40 half-hourly RECO_NT_CUT_XX | µmolCO2 m-2 s-1 |  | ICOS / FLUXNET
RECO_NT_CUT_USTAR50 | Ecosystem Respiration, from Nighttime partitioning method, based on NEE_CUT_USTAR50; | µmolCO2 m-2 s-1 | NIGHTTIME PARTITIONING | FLUXNET HH (half-hourly)
RECO_NT_CUT_USTAR50 | Ecosystem Respiration, from Nighttime partitioning method, based on NEE_CUT_USTAR50 | µmolCO2 m-2 s-1 |  | ICOS / FLUXNET
RECO_NT_CUT_XX | Ecosystem Respiration, from Nighttime partitioning method (with XX = 05, 16, 25, 50, 75, 84, 95); | µmolCO2 m-2 s-1 | NIGHTTIME PARTITIONING | FLUXNET HH (half-hourly)
RECO_NT_VUT_05 | Ecosystem Respiration, from Nighttime partitioning method, percentile 05 of the 40 estimations | µmolCO2 m-2 s-1 |  | ICOS / FLUXNET
RECO_NT_VUT_16 | Ecosystem Respiration, from Nighttime partitioning method, percentile 16 of the 40 estimations | µmolCO2 m-2 s-1 |  | ICOS / FLUXNET
RECO_NT_VUT_25 | Ecosystem Respiration, from Nighttime partitioning method, percentile 25 of the 40 estimations | µmolCO2 m-2 s-1 |  | ICOS / FLUXNET
RECO_NT_VUT_50 | Ecosystem Respiration, from Nighttime partitioning method, percentile 50 of the 40 estimations | µmolCO2 m-2 s-1 |  | ICOS / FLUXNET
RECO_NT_VUT_75 | Ecosystem Respiration, from Nighttime partitioning method, percentile 75 of the 40 estimations | µmolCO2 m-2 s-1 |  | ICOS / FLUXNET
RECO_NT_VUT_86 | Ecosystem Respiration, from Nighttime partitioning method, percentile 86 of the 40 estimations | µmolCO2 m-2 s-1 |  | ICOS / FLUXNET
RECO_NT_VUT_95 | Ecosystem Respiration, from Nighttime partitioning method, percentile 95 of the 40 estimations | µmolCO2 m-2 s-1 |  | ICOS / FLUXNET
RECO_NT_VUT_MEAN | Ecosystem Respiration, from Nighttime partitioning method, average from RECO versions, each from corresponding NEE_VUT_XX version; average from 40 half-hourly RECO_NT_VUT_XX | µmolCO2 m-2 s-1 | NIGHTTIME PARTITIONING | FLUXNET HH (half-hourly)
RECO_NT_VUT_MEAN | Ecosystem Respiration, from Nighttime partitioning method, average from RECO versions, each from corresponding NEE_VUT_XX version. average from 40 half-hourly RECO_NT_VUT_XX | µmolCO2 m-2 s-1 |  | ICOS / FLUXNET
RECO_NT_VUT_REF | Ecosystem Respiration, from Nighttime partitioning method, reference selected from RECO versions using model efficiency (MEF). The MEF analysis is repeated for each time aggregation; | µmolCO2 m-2 s-1 | NIGHTTIME PARTITIONING | FLUXNET HH (half-hourly)
RECO_NT_VUT_REF | Ecosystem Respiration, from Nighttime partitioning method, reference selected from RECO versions using model efficiency (MEF). The MEF analysis is repeated for each time aggregation | µmolCO2 m-2 s-1 |  | ICOS / FLUXNET
RECO_NT_VUT_SE | Standard Error for Ecosystem Respiration, calculated as (SD(RECO_NT_VUT_XX) / SQRT(40)); SE from 40 half-hourly RECO_NT_CUT_XX | µmolCO2 m-2 s-1 | NIGHTTIME PARTITIONING | FLUXNET HH (half-hourly)
RECO_NT_VUT_SE | Standard Error for Ecosystem Respiration, calculated as (SD(RECO_NT_VUT_XX) / SQRT(40)). SE from 40 half-hourly RECO_NT_CUT_XX | µmolCO2 m-2 s-1 |  | ICOS / FLUXNET
RECO_NT_VUT_USTAR50 | Ecosystem Respiration, from Nighttime partitioning method, based on NEE_VUT_USTAR50; | µmolCO2 m-2 s-1 | NIGHTTIME PARTITIONING | FLUXNET HH (half-hourly)
RECO_NT_VUT_USTAR50 | Ecosystem Respiration, from Nighttime partitioning method, based on NEE_VUT_USTAR50 | µmolCO2 m-2 s-1 |  | ICOS / FLUXNET
RECO_NT_VUT_XX | Ecosystem Respiration, from Nighttime partitioning method (with XX = 05, 16, 25, 50, 75, 84, 95); | µmolCO2 m-2 s-1 | NIGHTTIME PARTITIONING | FLUXNET HH (half-hourly)
RECO_SR | Ecosystem Respiration, from Sundown Respiration partitioning method; | µmolCO2 m-2 s-1 | SUNDOWN | FLUXNET HH (half-hourly)
RF | random forest
Rg | Shortwave radiation, incoming | W m-2 |  | ReddyProc
Rg_f | Gap-filled shortwave radiation, incoming, typically gap-filled using MDS | W m-2 |  | ReddyProc
Rg_orig | Measured (not gap-filled) shortwave radiation, incoming, typically gap-filled using MDS | W m-2 |  | ReddyProc
RH | Relative humidity | %
RH | Ambient relative humidity | 0 |  | EddyPro (_full_output_ file)
RH | Relative humidity, range 0-100; | % | MICROMETEOROLOGICAL | FLUXNET HH (half-hourly)
RH | Relative humidity, range 0-100 | % |  | ICOS / FLUXNET
roll | Third rotation angle | ° (degrees) |  | EddyPro (_full_output_ file)
RSSI | Mean value of RSSI for LI‑7700, if present | # |  | EddyPro (_full_output_ file)
SA_DIAG_FLAG | Flag for Sonic Anemometer (SA) instrumental diagnostics (0: negligible evidences of error; 2: severe evidences of error) | nondimensional |  | ICOS
SC | Carbon Dioxide (CO2) storage flux | umolCO2 m-2 s-1 |  | ICOS
SC_OOR_FLAG | Flag for SC denoting values out of the physically plausible range (0: within range; 2: out of range) | nondimensional |  | ICOS
SC_UNC | Estimated uncertainty for SC | umolCO2 m-2 s-1 |  | ICOS
SC_UNC_FLAG | SC QC flag for uncertainty (0: none; 1: flux data for which the estimated uncertainty exceeds the respective NEE absolute value by 3 times) | nondimensional |  | ICOS
SC_UNCLEANED | Carbon dioxide storage flux (not QC filtered) | umolCO2 m-2 s-1 |  | ICOS
SDP | Soil Dielectric Permittivity | unitless
SH | Sensible heat (H) storage flux (only if air temperature is measured along a profile) | W m-2 |  | ICOS
skw_kur | Hard flags for individual variables for skewness and kurtosis | HFu/v/w/ts/co2 /h2o/ch4/n2 |  | EddyPro (_full_output_ file)
skw_kur | Soft flags for individual variables for skewness and kurtosis test | HFu/v/w/ts/co2 /h2o/ch4/n2 |  | EddyPro (_full_output_ file)
SLE | Latent heat (LE) storage flux (only if air temperature and H2O are measured along a profile) | W m-2 |  | ICOS
SLE_OOR_FLAG | Flag for SLE denoting values out of the physically plausible range (0: within range; 2: out of range) | nondimensional |  | ICOS
SLE_UNC | Estimated uncertainty for SLE | W m-2 |  | ICOS
SLE_UNC_FLAG | SLE QC flag for uncertainty (0: none; 1: flux data for which the estimated uncertainty exceeds the respective NEE absolute value by 3 times) | nondimensional |  | ICOS
SLE_UNCLEANED | Latent heat storage flux (not QC filtered) | W m-2 |  | ICOS
SN2O | Nitrous oxide (N2O) storage flux | nmol m-2 s-1
sonic_temperature | Mean temperature of ambient air as measured by the anemometer | K |  | EddyPro (_full_output_ file)
specific_humidity | Ambient specific humidity on a mass basis | kg kg-1 |  | EddyPro (_full_output_ file)
spikes | Hard flags for individual variables for spike test | HFu/v/w/ts/co2 /h2o/ch4/n2 |  | EddyPro (_full_output_ file)
SW | Shortwave radiation | W m-2
SW_DIF | Shortwave radiation, diffuse incoming; | W m-2 | MICROMETEOROLOGICAL | FLUXNET HH (half-hourly)
SW_DIF | Shortwave radiation, diffuse incoming | W m-2 |  | ICOS / FLUXNET
SW_IN | Shortwave radiation, incoming | W m-2
SW_IN_ERA | Shortwave radiation, incoming, downscaled from ERA, linearly regressed using measured only site data (negative values set to zero); | W m-2 | MICROMETEOROLOGICAL | FLUXNET HH (half-hourly)
SW_IN_ERA | Shortwave radiation, incoming, downscaled from ERA, linearly regressed using measured only site data (negative values set to zero) | W m-2 |  | ICOS / FLUXNET
SW_IN_F | Shortwave radiation, incoming consolidated from SW_IN_F_MDS and SW_IN_ERA (negative values set to zero); SW_IN_F_MDS used if SW_IN_F_MDS_QC is 0 or 1 | W m-2 | MICROMETEOROLOGICAL | FLUXNET HH (half-hourly)
SW_IN_F | Shortwave radiation, incoming consolidated from SW_IN_F_MDS and SW_IN_ERA (negative values set to zero). SW_IN_F_MDS used if SW_IN_F_MDS_QC is 0 or 1 | W m-2 |  | ICOS / FLUXNET
SW_IN_F_MDS | Shortwave radiation, incoming, gapfilled using MDS (negative values set to zero, e.g., negative values from instrumentation noise); | W m-2 | MICROMETEOROLOGICAL | FLUXNET HH (half-hourly)
SW_IN_F_MDS | Shortwave radiation, incoming, gapfilled using MDS (negative values set to zero, e.g., negative values from instrumentation noise) | W m-2 |  | ICOS / FLUXNET
SW_IN_F_MDS_QC | Quality flag for SW_IN_F_MDS; 0 = measured; 1 = good quality gapfill; 2 = medium; 3 = poor | nondimensional | MICROMETEOROLOGICAL | FLUXNET HH (half-hourly)
SW_IN_F_MDS_QC | Quality flag for SW_IN_F_MDS. 0 = measured; 1 = good quality gapfill; 2 = medium; 3 = poor | nondimensional |  | ICOS / FLUXNET
SW_IN_F_QC | Quality flag for SW_IN_F; 0 = measured; 1 = good quality gapfill; 2 = downscaled from ERA | nondimensional | MICROMETEOROLOGICAL | FLUXNET HH (half-hourly)
SW_IN_F_QC | Quality flag for SW_IN_F. 0 = measured; 1 = good quality gapfill; 2 = downscaled from ERA | nondimensional |  | ICOS / FLUXNET
SW_IN_POT | Shortwave radiation, incoming, potential (top of atmosphere); | W m-2 | MICROMETEOROLOGICAL | FLUXNET HH (half-hourly)
SW_IN_POT | Shortwave radiation, incoming, potential (top of atmosphere) | W m-2 |  | ICOS / FLUXNET
SW_OUT | Shortwave radiation, outgoing | W m-2
SW_OUT | Shortwave radiation, outgoing; | W m-2 | MICROMETEOROLOGICAL | FLUXNET HH (half-hourly)
SW_OUT | Shortwave radiation, outgoing | W m-2 |  | ICOS / FLUXNET
SWC | Soil water content | %
SWC_F_MDS_# | Soil water content, gapfilled with MDS (numeric index "#" increases with the depth, 1 is shallowest); | % | MICROMETEOROLOGICAL | FLUXNET HH (half-hourly)
SWC_F_MDS_# | Soil water content, gapfilled with MDS (numeric index "#" increases with the depth, 1 is shallowest) | % |  | ICOS / FLUXNET
SWC_F_MDS_#_QC | Quality flag for SWC_F_MDS_#; 0 = measured; 1 = good quality gapfill; 2 = medium; 3 = poor | nondimensional | MICROMETEOROLOGICAL | FLUXNET HH (half-hourly)
SWC_F_MDS_#_QC | Quality flag for SWC_F_MDS_#. 0 = measured; 1 = good quality gapfill; 2 = medium; 3 = poor | nondimensional |  | ICOS / FLUXNET
SWP | Soil water potential | kPa
T* | Scaling temperature | K |  | EddyPro (_full_output_ file)
T_SONIC | Sonic temperature | deg C |  | ICOS
T_SONIC_HD10_FLAG | Flag for the homogeneity test applied on differenced sonic temperature 0: negligible evidences of error, IF HD10_STAT1) | nondimensional |  | ICOS
T_SONIC_HD10_STAT | Statistic of the homogeneity test applied on differenced sonic temperature (percentage of data exceeding ñ10?) | % |  | ICOS
T_SONIC_HD5_FLAG | Flag for the homogeneity test applied on differenced sonic temperature (0: negligible evidences of error, IF HD5_STAT4) | nondimensional |  | ICOS
T_SONIC_HD5_STAT | Statistic of the homogeneity test applied on differenced sonic temperature (percentage of data exceeding ñ5?) | % |  | ICOS
T_SONIC_HF10_FLAG | Flag for the homogeneity test applied on sonic temperature fluctuations (0: negligible evidences of error, IF HF10_STAT1) | nondimensional |  | ICOS
T_SONIC_HF10_STAT | Statistic of the homogeneity test applied on sonic temperature fluctuations (percentage of data exceeding ñ10?) | % |  | ICOS
T_SONIC_HF5_FLAG | Flag for the homogeneity test applied on sonic temperature fluctuations (0: negligible evidences of error, IF HF5_STAT4) | nondimensional |  | ICOS
T_SONIC_HF5_STAT | Statistic of the homogeneity test applied on sonic temperature fluctuations (percentage of data exceeding ñ5?) | % |  | ICOS
T_SONIC_KID_FLAG | Flag for the T_SONIC_KID_STAT (0: negligible evidences of error, IF KID_STAT50) | nondimensional |  | ICOS
T_SONIC_KID_STAT | Kurtosis Index of Differenced sonic temperature | nondimensional |  | ICOS
T_SONIC_SIGMA | Standard deviation of sonic temperature | deg C |  | ICOS
TA | Air temperature | °C
TA_ERA | Air temperature, downscaled from ERA, linearly regressed using measured only site data | deg C | MICROMETEOROLOGICAL | ICOS / FLUXNET / FLUXNET HH (half-hourly)
TA_F | Air temperature, consolidated from TA_F_MDS and TA_ERA; TA_F_MDS used if TA_F_MDS_QC is 0 or 1 | deg C | MICROMETEOROLOGICAL | FLUXNET HH (half-hourly)
TA_F | Air temperature, consolidated from TA_F_MDS and TA_ERA. TA_F_MDS used if TA_F_MDS_QC is 0 or 1 | deg C |  | ICOS / FLUXNET
TA_F_MDS | Air temperature, gapfilled using MDS method | deg C | MICROMETEOROLOGICAL | ICOS / FLUXNET / FLUXNET HH (half-hourly)
TA_F_MDS_QC | Quality flag for TA_F_MDS; 0 = measured; 1 = good quality gapfill; 2 = medium; 3 = poor | nondimensional | MICROMETEOROLOGICAL | FLUXNET HH (half-hourly)
TA_F_MDS_QC | Quality flag for TA_F_MDS. 0 = measured; 1 = good quality gapfill; 2 = medium; 3 = poor | nondimensional |  | ICOS / FLUXNET
TA_F_QC | Quality flag for TA_F; 0 = measured; 1 = good quality gapfill; 2 = downscaled from ERA | nondimensional | MICROMETEOROLOGICAL | FLUXNET HH (half-hourly)
TA_F_QC | Quality flag for TA_F. 0 = measured; 1 = good quality gapfill; 2 = downscaled from ERA | nondimensional |  | ICOS / FLUXNET
Tair | Air temperature | °C |  | ReddyProc
Tair_f | Gap-filled air temperature, typically gap-filled using MDS | °C |  | ReddyProc
Tair_orig | Measured (not gap-filled) air temperature | °C |  | ReddyProc
TAU | Momentum flux | kg m-1 s-2
Tau | Corrected momentum flux | kg m-1 s-2 |  | EddyPro (_full_output_ file)
TAU | Momentum flux | kg m-1 s-2 |  | ICOS
Tau_scf | Spectral correction factor for momentum flux | # |  | EddyPro (_full_output_ file)
TAU_SSITC_TEST | Quality flagging for TAU according to classification scheme by Foken et al (2004) and based on the combination of the results of Steady State and Integral Turbulence Characteristics tests by Foken and Wichura (1996) (0: high quality; 1:intermediate qualit | nondimensional |  | ICOS
TBIN | body temperature of sensor measuring incoming signal | deg C | instrument metrics | ETH raw data files
TBOUT | body temperature of sensor measuring outgoing signal | deg C | instrument metrics | ETH raw data files
Tdew | Ambient dew point temperature | K |  | EddyPro (_full_output_ file)
TG | Grass temperature | deg C
time | Time of the end of the averaging period | HH:MM |  | EddyPro (_full_output_ file)
time_lag | Hard flags for gas concentration for time lag test | HFu/v/w/ts/co2 /h2o/ch4/n2 |  | EddyPro (_full_output_ file)
time_lag | Soft flags for gas concentration for time lag test | HFu/v/w/ts/co2 /h2o/ch4/n2 |  | EddyPro (_full_output_ file)
TIMESTAMP | ISO timestamp - short format | YYYYMMDDHHMM | TIMEKEEPING | FLUXNET HH (half-hourly)
TIMESTAMP_END | ISO timestamp end of averaging period - short format | YYYYMMDDHHMM | TIMEKEEPING | FLUXNET HH (half-hourly)
TIMESTAMP_END | ISO timestamp end of averaging period (up to a 12-digit integer as specified by the data's temporal resolution) | yyyymmddHHMM |  | ICOS
TIMESTAMP_END | ISO timestamp end of averaging period - short format | YYYYMMDDHHMM |  | ICOS / FLUXNET
TIMESTAMP_START | ISO timestamp start of averaging period - short format | YYYYMMDDHHMM | TIMEKEEPING | FLUXNET HH (half-hourly)
TIMESTAMP_START | ISO timestamp start of averaging period (up to a 12-digit integer as specified by the data's temporal resolution) | yyyymmddHHMM |  | ICOS
TIMESTAMP_START | ISO timestamp start of averaging period - short format | YYYYMMDDHHMM |  | ICOS / FLUXNET
TIR | thermal infrared | °C
TKE | Turbulent kinetic energy | m2 s-2 |  | EddyPro (_full_output_ file)
TLAG_ACTUAL | actual time lag, typically between the turbulent departures of vertical wind and gas | s |  | EddyPro
TM | tensiometer, measures soil moisture tension | hPa
TPANEL | Panel temperature | deg C
TRH | relative humidity temperature
TS_F_MDS_# | Soil temperature, gapfilled with MDS (numeric index "#" increases with the depth, 1 is shallowest); | deg C | MICROMETEOROLOGICAL | FLUXNET HH (half-hourly)
TS_F_MDS_# | Soil temperature, gapfilled with MDS (numeric index "#" increases with the depth, 1 is shallowest) | deg C |  | ICOS / FLUXNET
TS_F_MDS_#_QC | Quality flag for TS_F_MDS_#; 0 = measured; 1 = good quality gapfill; 2 = medium; 3 = poor | nondimensional | MICROMETEOROLOGICAL | FLUXNET HH (half-hourly)
TS_F_MDS_#_QC | Quality flag for TS_F_MDS_#. 0 = measured; 1 = good quality gapfill; 2 = medium; 3 = poor | nondimensional |  | ICOS / FLUXNET
u* | Friction velocity | m s-1 |  | EddyPro (_full_output_ file)
u_rot | Rotated u wind component (mean wind speed) | m s-1 |  | EddyPro (_full_output_ file)
U_SIGMA | Standard deviation of lateral velocity fluctuations (towards main-wind direction after coordinates rotation) | m s-1 |  | ICOS
u_unrot | Wind component along the u anemometer axis | m s-1 |  | EddyPro (_full_output_ file)
un_gas_flux | Uncorrected gas flux | µmol s-1 m-2(†) |  | EddyPro (_full_output_ file)
un_H | Uncorrected sensible heat flux | W m-2 |  | EddyPro (_full_output_ file)
un_LE | Uncorrected latent heat flux | W m-2 |  | EddyPro (_full_output_ file)
un_Tau | Uncorrected momentum flux | kg m-1 s-2 |  | EddyPro (_full_output_ file)
used_records | Number of valid records used for current the averaging period | # |  | EddyPro (_full_output_ file)
USTAR | Friction velocity | m s-1
USTAR | Friction velocity; | m s-1 | MICROMETEOROLOGICAL | FLUXNET HH (half-hourly)
USTAR | Friction velocity | m s-1 |  | ICOS / FLUXNET
Ustar_CUT_REF_Thres | USTAR threshold used for _CUT_REF_ variables | m s-1 |  | ReddyProc
V | Voltage | V
v_rot | Rotated v wind component (should be zero) | m s-1 |  | EddyPro (_full_output_ file)
V_SIGMA | Standard deviation of lateral velocity fluctuations (cross main-wind direction after coordinates rotation) | m s-1 |  | ICOS
v_unrot | Wind component along the v anemometer axis | m s-1 |  | EddyPro (_full_output_ file)
var_spikes | Number of spikes detected and eliminated for variable var | # |  | EddyPro (_full_output_ file)
var_var | Variance of variable var | #NAME? |  | EddyPro (_full_output_ file)
VEGH | vegetation height | m | VEGETATION
VIN | incoming signal in volts or millivolts | V, mV |  | ETH raw data files
VOUT | outgoing signal in volts or millivolts | V, mV |  | ETH raw data files
VP | vapor pressure
VPD | Vapor pressure deficit | kPa or hPa
VPD | Ambient water vapor pressure deficit | Pa |  | EddyPro (_full_output_ file)
VPD_ERA | Vapor Pressure Deficit, downscaled from ERA, linearly regressed using measured only site data; | hPa | MICROMETEOROLOGICAL | FLUXNET HH (half-hourly)
VPD_ERA | Vapor Pressure Deficit, downscaled from ERA, linearly regressed using measured only site data | hPa |  | ICOS / FLUXNET
VPD_f | Gap-filled vapor pressure deficit, typically gap-filled using MDS | kPa or hPa
VPD_F | Vapor Pressure Deficit consolidated from VPD_F_MDS and VPD_ERA; VPD_F_MDS used if VPD_F_MDS_QC is 0 or 1 | hPa | MICROMETEOROLOGICAL | FLUXNET HH (half-hourly)
VPD_F | Vapor Pressure Deficit consolidated from VPD_F_MDS and VPD_ERA. VPD_F_MDS used if VPD_F_MDS_QC is 0 or 1 | hPa |  | ICOS / FLUXNET
VPD_F_MDS | Vapor Pressure Deficit, gapfilled using MDS; | hPa | MICROMETEOROLOGICAL | FLUXNET HH (half-hourly)
VPD_F_MDS | Vapor Pressure Deficit, gapfilled using MDS | hPa |  | ICOS / FLUXNET
VPD_F_MDS_QC | Quality flag for VPD_F_MDS; 0 = measured; 1 = good quality gapfill; 2 = medium; 3 = poor | nondimensional | MICROMETEOROLOGICAL | FLUXNET HH (half-hourly)
VPD_F_MDS_QC | Quality flag for VPD_F_MDS. 0 = measured; 1 = good quality gapfill; 2 = medium; 3 = poor | nondimensional |  | ICOS / FLUXNET
VPD_F_QC | Quality flag for VPD_F; 0 = measured; 1 = good quality gapfill; 2 = downscaled from ERA | nondimensional | MICROMETEOROLOGICAL | FLUXNET HH (half-hourly)
VPD_F_QC | Quality flag for VPD_F. 0 = measured; 1 = good quality gapfill; 2 = downscaled from ERA | nondimensional |  | ICOS / FLUXNET
VPD_orig | Vapor pressure deficit calculated (not gap-filled) from measured TA and measured RH | kPa or hPa
w/var_cov | Covariance between w and variable var | #NAME? |  | EddyPro (_full_output_ file)
W_HD10_FLAG | Flag for the homogeneity test applied on differenced vertical wind velocity (0: negligible evidences of error, IF HD10_STAT1) | nondimensional |  | ICOS
W_HD10_STAT | Statistic of the homogeneity test applied on differenced vertical wind velocity (percentage of data exceeding æñ10?) | % |  | ICOS
W_HD5_FLAG | Flag for the homogeneity test applied on differenced vertical wind velocity (0: negligible evidences of error, IF HD5_STAT4) | nondimensional |  | ICOS
W_HD5_STAT | Statistic of the homogeneity test applied on differenced vertical wind velocity (percentage of data exceeding æñ5?) | % |  | ICOS
W_HF10_FLAG | Flag for the homogeneity test applied on vertical wind velocity fluctuations (0: negligible evidences of error, IF HF10_STAT1) | nondimensional |  | ICOS
W_HF10_STAT | Statistic of the homogeneity test applied on vertical wind velocity fluctuations (percentage of data exceeding æñ10?) | % |  | ICOS
W_HF5_FLAG | Flag for the homogeneity test applied on vertical wind velocity fluctuations (0: negligible evidences of error, IF HF5_STAT4) | nondimensional |  | ICOS
W_HF5_STAT | Statistic of the homogeneity test applied on vertical wind velocity fluctuations (percentage of data exceeding æñ5?) | % |  | ICOS
W_KID_FLAG | Flag for the W_KID_STAT (0: negligible evidences of error, IF KID_STAT50) | nondimensional |  | ICOS
W_KID_STAT | Kurtosis Index of Differenced vertical wind velocity | nondimensional |  | ICOS
w_rot | Rotated w wind component (should be zero) | m s-1 |  | EddyPro (_full_output_ file)
W_SIGMA | Standard deviation of vertical velocity fluctuations | m s-1 |  | ICOS
w_unrot | Wind component along the w anemometer axis | m s-1 |  | EddyPro (_full_output_ file)
water_vapor_density | Ambient mass density of water vapor | kg m-3 |  | EddyPro (_full_output_ file)
WD | Wind direction; | Decimal degrees | MICROMETEOROLOGICAL | FLUXNET HH (half-hourly)
WD | Wind direction | Decimal degrees |  | ICOS / FLUXNET
wind_dir | Direction from which the wind blows, with respect to Geographic or Magnetic north | ° (degrees) |  | EddyPro (_full_output_ file)
wind_speed | Mean wind speed | m s-1 |  | EddyPro (_full_output_ file)
WS | Wind speed; | m s-1 | MICROMETEOROLOGICAL | FLUXNET HH (half-hourly)
WS | Wind speed | m s-1 |  | ICOS / FLUXNET
WS_ERA | Wind speed, downscaled from ERA, linearly regressed using measured only site data; | m s-1 | MICROMETEOROLOGICAL | FLUXNET HH (half-hourly)
WS_ERA | Wind speed, downscaled from ERA, linearly regressed using measured only site data | m s-1 |  | ICOS / FLUXNET
WS_F | Wind speed, consolidated from WS and WS_ERA; WS used if measured | m s-1 | MICROMETEOROLOGICAL | FLUXNET HH (half-hourly)
WS_F | Wind speed, consolidated from WS and WS_ERA. WS used if measured | m s-1 |  | ICOS / FLUXNET
WS_F_QC | Quality flag of WS_F; 0 = measured; 2 = downscaled from ERA | nondimensional | MICROMETEOROLOGICAL | FLUXNET HH (half-hourly)
WS_F_QC | Quality flag of WS_F. 0 = measured; 2 = downscaled from ERA | nondimensional |  | ICOS / FLUXNET
WSECT_FLAG | Footprint quality flag indicating periods when wind was blowing from directions known to significantly affect the turbulent flow (0: negligible evidences of error; 2: severe evidences of error) | nondimensional |  | ICOS
WSG | wind gust
x_10% | Along-wind distance providing 10% (cumulative) contribution to turbulent fluxes | m |  | EddyPro (_full_output_ file)
x_30% | Along-wind distance providing 30% (cumulative) contribution to turbulent fluxes | m |  | EddyPro (_full_output_ file)
x_50% | Along-wind distance providing 50% (cumulative) contribution to turbulent fluxes | m |  | EddyPro (_full_output_ file)
x_70% | Along-wind distance providing 70% (cumulative) contribution to turbulent fluxes | m |  | EddyPro (_full_output_ file)
x_90% | Along-wind distance providing 90% (cumulative) contribution to turbulent fluxes | m |  | EddyPro (_full_output_ file)
x_offset | Along-wind distance providing | m |  | EddyPro (_full_output_ file)
x_peak | Along-wind distance providing the highest (peak) contribution to turbulent fluxes | m |  | EddyPro (_full_output_ file)
yaw | First rotation angle | ° (degrees) |  | EddyPro (_full_output_ file)
ZL | Monin-Obukhov stability parameter | nondimensional |  | ICOS
SF | calibration/sensitivity factor | uV (W m-2)-1
SEC | soil electrical conductivity | ds m-1
HFP | heat flux plate
Lv | Latent heat of vaporization | J kg-1 |  | diive / bigleaf
TIMESTAMP_START | ISO timestamp start of averaging period - short format | YYYYMMDDHHMM | FLUXNET VARIABLES | ICOS
TIMESTAMP_END | ISO timestamp end of averaging period - short format | YYYYMMDDHHMM | FLUXNET VARIABLES | ICOS
CO2_F_MDS | CO2 mole fraction, gapfilled with MDS | µmolCO2 mol-1 | FLUXNET VARIABLES | ICOS
CO2_F_MDS_QC | Quality flag for CO2_F_MDS. 0 = measured; 1 = good quality gapfill; 2 = medium; 3 = poor | nondimensional | FLUXNET VARIABLES | ICOS
EBC_CF_METHOD | Method used to calculate the energy balance closure correction factor. 1 = ECB_CF Method 1, 2 = ECB_CF Method 2, 3 = ECB_CF Method 3. See general description for details | nondimensional | FLUXNET VARIABLES | ICOS
EBC_CF_N | Number of data points used to calculate energy closure balance correction factor. Driver data points within sliding window (ECB_CF Method 1) or number of ECB_CF data points (for ECB_CF Methods 2 and 3). | nondimensional | FLUXNET VARIABLES | ICOS
G_F_MDS | Soil heat flux | W m-2 | FLUXNET VARIABLES | ICOS
G_F_MDS_QC | Quality flag of G_F_MDS. 0 = measured; 1 = good quality gapfill; 2 = medium; 3 = poor | nondimensional | FLUXNET VARIABLES | ICOS
GPP_DT_CUT_MEAN | Gross Primary Production, from Daytime partitioning method, average from GPP versions, each from corresponding NEE_CUT_XX version. average from 40 half-hourly GPP_DT_CUT_XX | µmolCO2 m-2 s-1 | FLUXNET VARIABLES | ICOS
GPP_DT_CUT_REF | Gross Primary Production, from Daytime partitioning method, reference selected from GPP versions using model efficiency (MEF). The MEF analysis is repeated for each time aggregation | µmolCO2 m-2 s-1 | FLUXNET VARIABLES | ICOS
GPP_DT_CUT_SE | Standard Error for Gross Primary Production, calculated as (SD(GPP_DT_CUT_XX) / SQRT(40)). SE from 40 half-hourly GPP_DT_CUT_XX | µmolCO2 m-2 s-1 | FLUXNET VARIABLES | ICOS
GPP_DT_CUT_USTAR50 | Gross Primary Production, from Daytime partitioning method, based on NEE_CUT_USTAR50 | µmolCO2 m-2 s-1 | FLUXNET VARIABLES | ICOS
GPP_DT_CUT_05 | Gross Primary Production, from Daytime partitioning method, pecentile 05 of the 40 estimations | µmolCO2 m-2 s-1 | FLUXNET VARIABLES | ICOS
GPP_DT_CUT_16 | Gross Primary Production, from Daytime partitioning method, pecentile 16 of the 40 estimations | µmolCO2 m-2 s-1 | FLUXNET VARIABLES | ICOS
GPP_DT_CUT_25 | Gross Primary Production, from Daytime partitioning method, pecentile 25 of the 40 estimations | µmolCO2 m-2 s-1 | FLUXNET VARIABLES | ICOS
GPP_DT_CUT_50 | Gross Primary Production, from Daytime partitioning method, pecentile 50 of the 40 estimations | µmolCO2 m-2 s-1 | FLUXNET VARIABLES | ICOS
GPP_DT_CUT_75 | Gross Primary Production, from Daytime partitioning method, pecentile 75 of the 40 estimations | µmolCO2 m-2 s-1 | FLUXNET VARIABLES | ICOS
GPP_DT_CUT_86 | Gross Primary Production, from Daytime partitioning method, pecentile 86 of the 40 estimations | µmolCO2 m-2 s-1 | FLUXNET VARIABLES | ICOS
GPP_DT_CUT_95 | Gross Primary Production, from Daytime partitioning method, pecentile 95 of the 40 estimations | µmolCO2 m-2 s-1 | FLUXNET VARIABLES | ICOS
GPP_DT_VUT_MEAN | Gross Primary Production, from Daytime partitioning method, average from GPP versions, each from corresponding NEE_VUT_XX version. average from 40 half-hourly GPP_DT_VUT_XX | µmolCO2 m-2 s-1 | FLUXNET VARIABLES | ICOS
GPP_DT_VUT_REF | Gross Primary Production, from Daytime partitioning method, reference selected from GPP versions using model efficiency (MEF). The MEF analysis is repeated for each time aggregation | µmolCO2 m-2 s-1 | FLUXNET VARIABLES | ICOS
GPP_DT_VUT_SE | Standard Error for Gross Primary Production, calculated as (SD(GPP_DT_VUT_XX) / SQRT(40)). SE from 40 half-hourly GPP_DT_VUT_XX | µmolCO2 m-2 s-1 | FLUXNET VARIABLES | ICOS
GPP_DT_VUT_USTAR50 | Gross Primary Production, from Daytime partitioning method, based on NEE_VUT_USTAR50 | µmolCO2 m-2 s-1 | FLUXNET VARIABLES | ICOS
GPP_DT_VUT_05 | Gross Primary Production, from Daytime partitioning method, pecentile 05 of the 40 estimations | µmolCO2 m-2 s-1 | FLUXNET VARIABLES | ICOS
GPP_DT_VUT_16 | Gross Primary Production, from Daytime partitioning method, pecentile 16 of the 40 estimations | µmolCO2 m-2 s-1 | FLUXNET VARIABLES | ICOS
GPP_DT_VUT_25 | Gross Primary Production, from Daytime partitioning method, pecentile 25 of the 40 estimations | µmolCO2 m-2 s-1 | FLUXNET VARIABLES | ICOS
GPP_DT_VUT_50 | Gross Primary Production, from Daytime partitioning method, pecentile 50 of the 40 estimations | µmolCO2 m-2 s-1 | FLUXNET VARIABLES | ICOS
GPP_DT_VUT_75 | Gross Primary Production, from Daytime partitioning method, pecentile 75 of the 40 estimations | µmolCO2 m-2 s-1 | FLUXNET VARIABLES | ICOS
GPP_DT_VUT_86 | Gross Primary Production, from Daytime partitioning method, pecentile 86 of the 40 estimations | µmolCO2 m-2 s-1 | FLUXNET VARIABLES | ICOS
GPP_DT_VUT_95 | Gross Primary Production, from Daytime partitioning method, pecentile 95 of the 40 estimations | µmolCO2 m-2 s-1 | FLUXNET VARIABLES | ICOS
GPP_NT_CUT_MEAN | Gross Primary Production, from Nighttime partitioning method, average from GPP versions, each from corresponding NEE_CUT_XX version. average from 40 half-hourly GPP_NT_CUT_XX | µmolCO2 m-2 s-1 | FLUXNET VARIABLES | ICOS
GPP_NT_CUT_REF | Gross Primary Production, from Nighttime partitioning method, reference selected from GPP versions using model efficiency (MEF). The MEF analysis is repeated for each time aggregation | µmolCO2 m-2 s-1 | FLUXNET VARIABLES | ICOS
GPP_NT_CUT_SE | Standard Error for Gross Primary Production, calculated as (SD(GPP_NT_CUT_XX) / SQRT(40)). SE from 40 half-hourly GPP_NT_CUT_XX | µmolCO2 m-2 s-1 | FLUXNET VARIABLES | ICOS
GPP_NT_CUT_USTAR50 | Gross Primary Production, from Nighttime partitioning method, based on NEE_CUT_USTAR50 | µmolCO2 m-2 s-1 | FLUXNET VARIABLES | ICOS
GPP_NT_CUT_05 | Gross Primary Production, from Nighttime partitioning method, pecentile 05 of the 40 estimations | µmolCO2 m-2 s-1 | FLUXNET VARIABLES | ICOS
GPP_NT_CUT_16 | Gross Primary Production, from Nighttime partitioning method, pecentile 16 of the 40 estimations | µmolCO2 m-2 s-1 | FLUXNET VARIABLES | ICOS
GPP_NT_CUT_25 | Gross Primary Production, from Nighttime partitioning method, pecentile 25 of the 40 estimations | µmolCO2 m-2 s-1 | FLUXNET VARIABLES | ICOS
GPP_NT_CUT_50 | Gross Primary Production, from Nighttime partitioning method, pecentile 50 of the 40 estimations | µmolCO2 m-2 s-1 | FLUXNET VARIABLES | ICOS
GPP_NT_CUT_75 | Gross Primary Production, from Nighttime partitioning method, pecentile 75 of the 40 estimations | µmolCO2 m-2 s-1 | FLUXNET VARIABLES | ICOS
GPP_NT_CUT_86 | Gross Primary Production, from Nighttime partitioning method, pecentile 86 of the 40 estimations | µmolCO2 m-2 s-1 | FLUXNET VARIABLES | ICOS
GPP_NT_CUT_95 | Gross Primary Production, from Nighttime partitioning method, pecentile 95 of the 40 estimations | µmolCO2 m-2 s-1 | FLUXNET VARIABLES | ICOS
GPP_NT_VUT_MEAN | Gross Primary Production, from Nighttime partitioning method, average from GPP versions, each from corresponding NEE_VUT_XX version. average from 40 half-hourly GPP_NT_VUT_XX | µmolCO2 m-2 s-1 | FLUXNET VARIABLES | ICOS
GPP_NT_VUT_REF | Gross Primary Production, from Nighttime partitioning method, reference selected from GPP versions using model efficiency (MEF). The MEF analysis is repeated for each time aggregation | µmolCO2 m-2 s-1 | FLUXNET VARIABLES | ICOS
GPP_NT_VUT_SE | Standard Error for Gross Primary Production, calculated as (SD(GPP_NT_VUT_XX) / SQRT(40)). SE from 40 half-hourly GPP_NT_VUT_XX | µmolCO2 m-2 s-1 | FLUXNET VARIABLES | ICOS
GPP_NT_VUT_USTAR50 | Gross Primary Production, from Nighttime partitioning method, based on NEE_VUT_USTAR50 | µmolCO2 m-2 s-1 | FLUXNET VARIABLES | ICOS
GPP_NT_VUT_05 | Gross Primary Production, from Nighttime partitioning method, pecentile 05 of the 40 estimations | µmolCO2 m-2 s-1 | FLUXNET VARIABLES | ICOS
GPP_NT_VUT_16 | Gross Primary Production, from Nighttime partitioning method, pecentile 16 of the 40 estimations | µmolCO2 m-2 s-1 | FLUXNET VARIABLES | ICOS
GPP_NT_VUT_25 | Gross Primary Production, from Nighttime partitioning method, pecentile 25 of the 40 estimations | µmolCO2 m-2 s-1 | FLUXNET VARIABLES | ICOS
GPP_NT_VUT_50 | Gross Primary Production, from Nighttime partitioning method, pecentile 50 of the 40 estimations | µmolCO2 m-2 s-1 | FLUXNET VARIABLES | ICOS
GPP_NT_VUT_75 | Gross Primary Production, from Nighttime partitioning method, pecentile 75 of the 40 estimations | µmolCO2 m-2 s-1 | FLUXNET VARIABLES | ICOS
GPP_NT_VUT_86 | Gross Primary Production, from Nighttime partitioning method, pecentile 86 of the 40 estimations | µmolCO2 m-2 s-1 | FLUXNET VARIABLES | ICOS
GPP_NT_VUT_95 | Gross Primary Production, from Nighttime partitioning method, pecentile 95 of the 40 estimations | µmolCO2 m-2 s-1 | FLUXNET VARIABLES | ICOS
H_CORR | Sensible heat flux, corrected H_F_MDS by energy balance closure correction factor | W m-2 | FLUXNET VARIABLES | ICOS
H_CORR_25 | Sensible heat flux, corrected H_F_MDS by energy balance closure correction factor, 25th percentile | W m-2 | FLUXNET VARIABLES | ICOS
H_CORR_75 | Sensible heat flux, corrected H_F_MDS by energy balance closure correction factor, 75th percentile | W m-2 | FLUXNET VARIABLES | ICOS
H_CORR_JOINTUNC | Joint uncertainty estimation for H. [SQRT(H_RANDUNC^2 + ((H_CORR75 - H_CORR25) / 1.349)^2)] | W m-2 | FLUXNET VARIABLES | ICOS
H_F_MDS | Sensible heat flux, gapfilled using MDS method | W m-2 | FLUXNET VARIABLES | ICOS
H_F_MDS_QC | Quality flag for H_F_MDS, H_CORR, H_CORR25, and H_CORR75. 0 = measured; 1 = good quality gapfill; 2 = medium; 3 = poor | nondimensional | FLUXNET VARIABLES | ICOS
H_RANDUNC | Random uncertainty of H, from measured only data. uses only data point where H_F_MDS_QC is 0 and two hierarchical methods (see header and H_RANDUNC_METHOD) | W m-2 | FLUXNET VARIABLES | ICOS
H_RANDUNC_METHOD | Method used to estimate the random uncertainty of H. 1 = RANDUNC Method 1 (direct SD method), 2 = RANDUNC Method 2 (median SD method) | nondimensional | FLUXNET VARIABLES | ICOS
H_RANDUNC_N | Number of half-hour data points used to estimate the random uncertainty of H | nondimensional | FLUXNET VARIABLES | ICOS
LE_CORR | Latent heat flux, corrected LE_F_MDS by energy balance closure correction factor | W m-2 | FLUXNET VARIABLES | ICOS
LE_CORR_25 | Latent heat flux, corrected LE_F_MDS by energy balance closure correction factor, 25th percentile | W m-2 | FLUXNET VARIABLES | ICOS
LE_CORR_75 | Latent heat flux, corrected LE_F_MDS by energy balance closure correction factor, 75th percentile | W m-2 | FLUXNET VARIABLES | ICOS
LE_CORR_JOINTUNC | Joint uncertainty estimation for LE. [SQRT(LE_RANDUNC^2 + ((LE_CORR75 - LE_CORR25) / 1.349)^2)] | W m-2 | FLUXNET VARIABLES | ICOS
LE_F_MDS | Latent heat flux, gapfilled using MDS method | W m-2 | FLUXNET VARIABLES | ICOS
LE_F_MDS_QC | Quality flag for LE_F_MDS, LE_CORR, LE_CORR25, and LE_CORR75. 0 = measured; 1 = good quality gapfill; 2 = medium; 3 = poor | nondimensional | FLUXNET VARIABLES | ICOS
LE_RANDUNC | Random uncertainty of LE, from measured only data. uses only data point where LE_F_MDS_QC is 0 and two hierarchical methods (see header and LE_RANDUNC_METHOD) | W m-2 | FLUXNET VARIABLES | ICOS
LE_RANDUNC_METHOD | Method used to estimate the random uncertainty of LE. 1 = RANDUNC Method 1 (direct SD method), 2 = RANDUNC Method 2 (median SD method) | nondimensional | FLUXNET VARIABLES | ICOS
LE_RANDUNC_N | Number of half-hour data points used to estimate the random uncertainty of LE | nondimensional | FLUXNET VARIABLES | ICOS
LW_IN_ERA | Longwave radiation, incoming, downscaled from ERA, linearly regressed using measured only site data | W m-2 | FLUXNET VARIABLES | ICOS
LW_IN_F | Longwave radiation, incoming, consolidated from LW_IN_F_MDS and LW_IN_ERA | W m-2 | FLUXNET VARIABLES | ICOS
LW_IN_F_MDS | Longwave radiation, incoming, gapfilled using MDS | W m-2 | FLUXNET VARIABLES | ICOS
LW_IN_F_MDS_QC | Quality flag for LW_IN_F_MDS. 0 = measured; 1 = good quality gapfill; 2 = medium; 3 = poor | nondimensional | FLUXNET VARIABLES | ICOS
LW_IN_F_QC | Quality flag for LW_IN_F. 0 = measured; 1 = good quality gapfill; 2 = downscaled from ERA | nondimensional | FLUXNET VARIABLES | ICOS
LW_IN_JSB | Longwave radiation, incoming, calculated from TA_F_MDS, SW_IN_F_MDS, VPD_F_MDS and SW_IN_POT using the JSBACH algorithm (Sonke Zaehle) | W m-2 | FLUXNET VARIABLES | ICOS
LW_IN_JSB_ERA | Longwave radiation, incoming, downscaled from ERA, linearly regressed using site level LW_IN_JSB calculated from measured only drivers | W m-2 | FLUXNET VARIABLES | ICOS
LW_IN_JSB_F | Longwave radiation, incoming, consolidated from LW_IN_JSB and LW_IN_JSB_ERA. LW_IN_JSB used if LW_IN_JSB_QC is 0 or 1 | W m-2 | FLUXNET VARIABLES | ICOS
LW_IN_JSB_F_QC | Quality flag for LW_IN_JSB_F. 0 = calculated from measured drivers; 1 = calculated from good quality gapfilled drivers; 2: downscaled from ERA | nondimensional | FLUXNET VARIABLES | ICOS
LW_IN_JSB_QC | Quality flag for LW_IN_JSB. highest from TA_F_MDS_QC, SW_IN_F_MDS_QC, and VPD_F_MDS_QC, poorest quality prevails | nondimensional | FLUXNET VARIABLES | ICOS
LW_OUT | Longwave radiation, outgoing | W m-2 | FLUXNET VARIABLES | ICOS
NEE_CUT_MEAN | Net Ecosystem Exchange, using Constant Ustar Threshold (CUT) across years, average from 40 NEE_CUT_XX versions | µmolCO2 m-2 s-1 | FLUXNET VARIABLES | ICOS
NEE_CUT_MEAN_QC | Quality flag for NEE_CUT_MEAN, fraction between 0-1 indicating percentage of good quality data. average of percentages of good data (NEE_CUT_XX_QC is 0 or 1) from 40 NEE_CUT_XX_QC | nondimensional | FLUXNET VARIABLES | ICOS
NEE_CUT_REF | Net Ecosystem Exchange, using Constant Ustar Threshold (CUT) across years, reference selected on the basis of the model efficiency (MEF). The MEF analysis is repeated for each time aggregation | µmolCO2 m-2 s-1 | FLUXNET VARIABLES | ICOS
NEE_CUT_REF_JOINTUNC | Joint uncertainty estimation for NEE_CUT_REF, including random uncertainty and USTAR filtering uncertainty. [SQRT(NEE_CUT_REF_RANDUNC^2 + ((NEE_CUT_84 - NEE_CUT_16) / 2)^2)] for each half-hour | µmolCO2 m-2 s-1 | FLUXNET VARIABLES | ICOS
NEE_CUT_REF_QC | Quality flag for NEE_CUT_REF. 0 = measured; 1 = good quality gapfill; 2 = medium; 3 = poor | nondimensional | FLUXNET VARIABLES | ICOS
NEE_CUT_REF_RANDUNC | Random uncertainty for NEE_CUT_REF, from measured only data. uses only data points where NEE_CUT_REF_QC is 0 and two hierarchical methods - see header and NEE_CUT_REF_RANDUNC_METHOD | µmolCO2 m-2 s-1 | FLUXNET VARIABLES | ICOS
NEE_CUT_REF_RANDUNC_METHOD | Method used to estimate the random uncertainty of NEE_CUT_REF. 1 = RANDUNC Method 1 (direct SD method), 2 = RANDUNC Method 2 (median SD method) | nondimensional | FLUXNET VARIABLES | ICOS
NEE_CUT_REF_RANDUNC_N | Number of data points used to estimate the random uncertainty of NEE_CUT_REF | nondimensional | FLUXNET VARIABLES | ICOS
NEE_CUT_SE | Standard Error for NEE_CUT, calculated as SD(NEE_CUT_XX) / SQRT(40) from 40 half-hourly NEE_CUT_XX | µmolCO2 m-2 s-1 | FLUXNET VARIABLES | ICOS
NEE_CUT_USTAR50 | Net Ecosystem Exchange, using Constant Ustar Threshold (CUT) across years, from 50 percentile of USTAR threshold | µmolCO2 m-2 s-1 | FLUXNET VARIABLES | ICOS
NEE_CUT_USTAR50_JOINTUNC | Joint uncertainty estimation for NEE_CUT_USTAR50, including random uncertainty and USTAR filtering uncertainty. [SQRT(NEE_CUT_USTAR50_RANDUNC^2 + ((NEE_CUT_84 - NEE_CUT_16) / 2)^2)] for each half-hour | µmolCO2 m-2 s-1 | FLUXNET VARIABLES | ICOS
NEE_CUT_USTAR50_QC | Quality flag for NEE_CUT_USTAR50. 0 = measured; 1 = good quality gapfill; 2 = medium; 3 = poor | nondimensional | FLUXNET VARIABLES | ICOS
NEE_CUT_USTAR50_RANDUNC | Random uncertainty for NEE_CUT_USTAR50, from measured only data. uses only data points where NEE_CUT_USTAR50_QC is 0 and two hierarchical methods - see header and NEE_CUT_USTAR50_RANDUNC_METHOD | µmolCO2 m-2 s-1 | FLUXNET VARIABLES | ICOS
NEE_CUT_USTAR50_RANDUNC_METHOD | Method used to estimate the random uncertainty of NEE_CUT_USTAR50 1 = RANDUNC Method 1 (direct SD method), 2 = RANDUNC Method 2 (median SD method) | nondimensional | FLUXNET VARIABLES | ICOS
NEE_CUT_USTAR50_RANDUNC_N | Number of half-hour data points used to estimate the random uncertainty of NEE_CUT_USTAR50 | nondimensional | FLUXNET VARIABLES | ICOS
NEE_CUT_05 | NEE CUT 05 percentile calculated from the 40 NEE_CUT estimates | µmolCO2 m-2 s-1 | FLUXNET VARIABLES | ICOS
NEE_CUT_16 | NEE CUT 16 percentile calculated from the 40 NEE_CUT estimates | µmolCO2 m-2 s-1 | FLUXNET VARIABLES | ICOS
NEE_CUT_25 | NEE CUT 25 percentile calculated from the 40 NEE_CUT estimates | µmolCO2 m-2 s-1 | FLUXNET VARIABLES | ICOS
NEE_CUT_50 | NEE CUT 50 percentile calculated from the 40 NEE_CUT estimates | µmolCO2 m-2 s-1 | FLUXNET VARIABLES | ICOS
NEE_CUT_75 | NEE CUT 75 percentile calculated from the 40 NEE_CUT estimates | µmolCO2 m-2 s-1 | FLUXNET VARIABLES | ICOS
NEE_CUT_86 | NEE CUT 86 percentile calculated from the 40 NEE_CUT estimates | µmolCO2 m-2 s-1 | FLUXNET VARIABLES | ICOS
NEE_CUT_95 | NEE CUT 95 percentile calculated from the 40 NEE_CUT estimates | µmolCO2 m-2 s-1 | FLUXNET VARIABLES | ICOS
NEE_CUT_05_QC | Quality flag for NEE_CUT_05. 0 = measured; 1 = good quality gapfill; 2 = medium; 3 = poor | nondimensional | FLUXNET VARIABLES | ICOS
NEE_CUT_16_QC | Quality flag for NEE_CUT_16. 0 = measured; 1 = good quality gapfill; 2 = medium; 3 = poor | nondimensional | FLUXNET VARIABLES | ICOS
NEE_CUT_25_QC | Quality flag for NEE_CUT_25. 0 = measured; 1 = good quality gapfill; 2 = medium; 3 = poor | nondimensional | FLUXNET VARIABLES | ICOS
NEE_CUT_50_QC | Quality flag for NEE_CUT_50. 0 = measured; 1 = good quality gapfill; 2 = medium; 3 = poor | nondimensional | FLUXNET VARIABLES | ICOS
NEE_CUT_75_QC | Quality flag for NEE_CUT_75. 0 = measured; 1 = good quality gapfill; 2 = medium; 3 = poor | nondimensional | FLUXNET VARIABLES | ICOS
NEE_CUT_86_QC | Quality flag for NEE_CUT_86. 0 = measured; 1 = good quality gapfill; 2 = medium; 3 = poor | nondimensional | FLUXNET VARIABLES | ICOS
NEE_CUT_95_QC | Quality flag for NEE_CUT_95. 0 = measured; 1 = good quality gapfill; 2 = medium; 3 = poor | nondimensional | FLUXNET VARIABLES | ICOS
NEE_VUT_MEAN | Net Ecosystem Exchange, using Variable Ustar Threshold (VUT) for each year, average from 40 NEE_VUT_XX versions | µmolCO2 m-2 s-1 | FLUXNET VARIABLES | ICOS
NEE_VUT_MEAN_QC | Quality flag for NEE_VUT_MEAN, fraction between 0-1 indicating percentage of good quality data. average of percentages of good data (NEE_VUT_XX_QC is 0 or 1) from 40 NEE_VUT_XX_QC | nondimensional | FLUXNET VARIABLES | ICOS
NEE_VUT_REF | Net Ecosystem Exchange, using Variable Ustar Threshold (VUT) for each year, reference selected on the basis of the model efficiency (MEF). The MEF analysis is repeated for each time aggregation | µmolCO2 m-2 s-1 | FLUXNET VARIABLES | ICOS
NEE_VUT_REF_JOINTUNC | Joint uncertainty estimation for NEE_VUT_REF, including random uncertainty and USTAR filtering uncertainty. [SQRT(NEE_VUT_REF_RANDUNC^2 + ((NEE_VUT_84 - NEE_VUT_16) / 2)^2)] for each half-hour | µmolCO2 m-2 s-1 | FLUXNET VARIABLES | ICOS
NEE_VUT_REF_QC | Quality flag for NEE_VUT_REF. 0 = measured; 1 = good quality gapfill; 2 = medium; 3 = poor | nondimensional | FLUXNET VARIABLES | ICOS
NEE_VUT_REF_RANDUNC | Random uncertainty for NEE_VUT_REF, from measured only data. uses only data points where NEE_VUT_REF_QC is 0 and two hierarchical methods - see header and NEE_VUT_REF_RANDUNC_METHOD | µmolCO2 m-2 s-1 | FLUXNET VARIABLES | ICOS
NEE_VUT_REF_RANDUNC_METHOD | Method used to estimate the random uncertainty of NEE_VUT_REF. 1 = RANDUNC Method 1 (direct SD method), 2 = RANDUNC Method 2 (median SD method) | nondimensional | FLUXNET VARIABLES | ICOS
NEE_VUT_REF_RANDUNC_N | Number of data points used to estimate the random uncertainty of NEE_VUT_REF | nondimensional | FLUXNET VARIABLES | ICOS
NEE_VUT_SE | Standard Error for NEE_VUT, calculated as SD(NEE_VUT_XX) / SQRT(40) from 40 half-hourly NEE_VUT_XX | µmolCO2 m-2 s-1 | FLUXNET VARIABLES | ICOS
NEE_VUT_USTAR50 | Net Ecosystem Exchange, using Variable Ustar Threshold (VUT) for each year, from 50 percentile of USTAR threshold | µmolCO2 m-2 s-1 | FLUXNET VARIABLES | ICOS
NEE_VUT_USTAR50_JOINTUNC | Joint uncertainty estimation for NEE_VUT_USTAR50, including random uncertainty and USTAR filtering uncertainty. [SQRT(NEE_VUT_USTAR50_RANDUNC^2 + ((NEE_VUT_84 - NEE_VUT_16) / 2)^2)] for each half-hour | µmolCO2 m-2 s-1 | FLUXNET VARIABLES | ICOS
NEE_VUT_USTAR50_QC | Quality flag for NEE_VUT_USTAR50. 0 = measured; 1 = good quality gapfill; 2 = medium; 3 = poor | nondimensional | FLUXNET VARIABLES | ICOS
NEE_VUT_USTAR50_RANDUNC | Random uncertainty for NEE_VUT_USTAR50, from measured only data uses only data points where NEE_VUT_USTAR50_QC is 0 and two hierarchical methods see header and NEE_VUT_USTAR50_RANDUNC_METHOD | µmolCO2 m-2 s-1 | FLUXNET VARIABLES | ICOS
NEE_VUT_USTAR50_RANDUNC_METHOD | Method used to estimate the random uncertainty of NEE_VUT_USTAR50 1 = RANDUNC Method 1 (direct SD method), 2 = RANDUNC Method 2 (median SD method) | nondimensional | FLUXNET VARIABLES | ICOS
NEE_VUT_USTAR50_RANDUNC_N | Number of half-hour data points used to estimate the random uncertainty of NEE_VUT_USTAR50 | nondimensional | FLUXNET VARIABLES | ICOS
NEE_VUT_05 | NEE VUT 05 percentile calculated from the 40 NEE_VUT estimates | µmolCO2 m-2 s-1 | FLUXNET VARIABLES | ICOS
NEE_VUT_16 | NEE VUT 16 percentile calculated from the 40 NEE_VUT estimates | µmolCO2 m-2 s-1 | FLUXNET VARIABLES | ICOS
NEE_VUT_25 | NEE VUT 25 percentile calculated from the 40 NEE_VUT estimates | µmolCO2 m-2 s-1 | FLUXNET VARIABLES | ICOS
NEE_VUT_50 | NEE VUT 50 percentile calculated from the 40 NEE_VUT estimates | µmolCO2 m-2 s-1 | FLUXNET VARIABLES | ICOS
NEE_VUT_75 | NEE VUT 75 percentile calculated from the 40 NEE_VUT estimates | µmolCO2 m-2 s-1 | FLUXNET VARIABLES | ICOS
NEE_VUT_86 | NEE VUT 86 percentile calculated from the 40 NEE_VUT estimates | µmolCO2 m-2 s-1 | FLUXNET VARIABLES | ICOS
NEE_VUT_95 | NEE VUT 95 percentile calculated from the 40 NEE_VUT estimates | µmolCO2 m-2 s-1 | FLUXNET VARIABLES | ICOS
NEE_VUT_05_QC | Quality flag for NEE_VUT_05. 0 = measured; 1 = good quality gapfill; 2 = medium; 3 = poor | nondimensional | FLUXNET VARIABLES | ICOS
NEE_VUT_16_QC | Quality flag for NEE_VUT_16. 0 = measured; 1 = good quality gapfill; 2 = medium; 3 = poor | nondimensional | FLUXNET VARIABLES | ICOS
NEE_VUT_25_QC | Quality flag for NEE_VUT_25. 0 = measured; 1 = good quality gapfill; 2 = medium; 3 = poor | nondimensional | FLUXNET VARIABLES | ICOS
NEE_VUT_50_QC | Quality flag for NEE_VUT_50. 0 = measured; 1 = good quality gapfill; 2 = medium; 3 = poor | nondimensional | FLUXNET VARIABLES | ICOS
NEE_VUT_75_QC | Quality flag for NEE_VUT_75. 0 = measured; 1 = good quality gapfill; 2 = medium; 3 = poor | nondimensional | FLUXNET VARIABLES | ICOS
NEE_VUT_86_QC | Quality flag for NEE_VUT_86. 0 = measured; 1 = good quality gapfill; 2 = medium; 3 = poor | nondimensional | FLUXNET VARIABLES | ICOS
NEE_VUT_95_QC | Quality flag for NEE_VUT_95. 0 = measured; 1 = good quality gapfill; 2 = medium; 3 = poor | nondimensional | FLUXNET VARIABLES | ICOS
NETRAD | Net radiation | W m-2 | FLUXNET VARIABLES | ICOS
NIGHT | Flag indicating nighttime interval based on SW_IN_POT. 0 = daytime, 1 = nighttime | nondimensional | FLUXNET VARIABLES | ICOS
P | Precipitation | mm | FLUXNET VARIABLES | ICOS
P_ERA | Precipitation, downscaled from ERA, linearly regressed using measured only site data. (mm per dataset resolution: either hour or half-hour) | mm | FLUXNET VARIABLES | ICOS
P_F | Precipitation consolidated from P and P_ERA. P used if measured (mm per dataset resolution: either hour or half-hour) | mm | FLUXNET VARIABLES | ICOS
P_F_QC | Quality flag for P_F. 0 = measured; 2 = downscaled from ERA | nondimensional | FLUXNET VARIABLES | ICOS
PA | Atmospheric pressure | kPa | FLUXNET VARIABLES | ICOS
PA_ERA | Atmospheric pressure, downscaled from ERA, linearly regressed using measured only site data | kPa | FLUXNET VARIABLES | ICOS
PA_F | Atmospheric pressure consolidated from PA and PA_ERA | kPa | FLUXNET VARIABLES | ICOS
PA_F_QC | Quality flag for PA_F. 0 = measured; 2 = downscaled from ERA | nondimensional | FLUXNET VARIABLES | ICOS
PPFD_DIF | Photosynthetic photon flux density, diffuse incoming | µmolPhoton m-2 s-1 | FLUXNET VARIABLES | ICOS
PPFD_IN | Photosynthetic photon flux density, incoming | µmolPhoton m-2 s-1 | FLUXNET VARIABLES | ICOS
PPFD_OUT | Photosynthetic photon flux density, outgoing | µmolPhoton m-2 s-1 | FLUXNET VARIABLES | ICOS
RECO_DT_CUT_MEAN | Ecosystem Respiration, from Daytime partitioning method, average from RECO versions, each from corresponding NEE_CUT_XX version. average from 40 half-hourly RECO_DT_CUT_XX | µmolCO2 m-2 s-1 | FLUXNET VARIABLES | ICOS
RECO_DT_CUT_REF | Ecosystem Respiration, from Daytime partitioning method, reference selected from RECO versions using model efficiency (MEF). The MEF analysis is repeated for each time aggregation | µmolCO2 m-2 s-1 | FLUXNET VARIABLES | ICOS
RECO_DT_CUT_SE | Standard Error for Ecosystem Respiration, calculated as (SD(RECO_DT_CUT_XX) / SQRT(40)). SE from 40 half-hourly RECO_DT_CUT_XX | µmolCO2 m-2 s-1 | FLUXNET VARIABLES | ICOS
RECO_DT_CUT_USTAR50 | Ecosystem Respiration, from Daytime partitioning method, based on NEE_CUT_USTAR50 | µmolCO2 m-2 s-1 | FLUXNET VARIABLES | ICOS
RECO_DT_CUT_05 | Ecosystem Respiration, from Daytime partitioning method, pecentile 05 of the 40 estimations | µmolCO2 m-2 s-1 | FLUXNET VARIABLES | ICOS
RECO_DT_CUT_16 | Ecosystem Respiration, from Daytime partitioning method, pecentile 16 of the 40 estimations | µmolCO2 m-2 s-1 | FLUXNET VARIABLES | ICOS
RECO_DT_CUT_25 | Ecosystem Respiration, from Daytime partitioning method, pecentile 25 of the 40 estimations | µmolCO2 m-2 s-1 | FLUXNET VARIABLES | ICOS
RECO_DT_CUT_50 | Ecosystem Respiration, from Daytime partitioning method, pecentile 50 of the 40 estimations | µmolCO2 m-2 s-1 | FLUXNET VARIABLES | ICOS
RECO_DT_CUT_75 | Ecosystem Respiration, from Daytime partitioning method, pecentile 75 of the 40 estimations | µmolCO2 m-2 s-1 | FLUXNET VARIABLES | ICOS
RECO_DT_CUT_86 | Ecosystem Respiration, from Daytime partitioning method, pecentile 86 of the 40 estimations | µmolCO2 m-2 s-1 | FLUXNET VARIABLES | ICOS
RECO_DT_CUT_95 | Ecosystem Respiration, from Daytime partitioning method, pecentile 95 of the 40 estimations | µmolCO2 m-2 s-1 | FLUXNET VARIABLES | ICOS
RECO_DT_VUT_MEAN | Ecosystem Respiration, from Daytime partitioning method, average from RECO versions, each from corresponding NEE_VUT_XX version. average from 40 half-hourly RECO_DT_VUT_XX | µmolCO2 m-2 s-1 | FLUXNET VARIABLES | ICOS
RECO_DT_VUT_REF | Ecosystem Respiration, from Daytime partitioning method, reference selected from RECO versions using model efficiency (MEF). The MEF analysis is repeated for each time aggregation | µmolCO2 m-2 s-1 | FLUXNET VARIABLES | ICOS
RECO_DT_VUT_SE | Standard Error for Ecosystem Respiration, calculated as (SD(RECO_DT_VUT_XX) / SQRT(40)). SE from 40 half-hourly RECO_DT_CUT_XX | µmolCO2 m-2 s-1 | FLUXNET VARIABLES | ICOS
RECO_DT_VUT_USTAR50 | Ecosystem Respiration, from Daytime partitioning method, based on NEE_VUT_USTAR50 | µmolCO2 m-2 s-1 | FLUXNET VARIABLES | ICOS
RECO_DT_VUT_05 | Ecosystem Respiration, from Daytime partitioning method, pecentile 05 of the 40 estimations | µmolCO2 m-2 s-1 | FLUXNET VARIABLES | ICOS
RECO_DT_VUT_16 | Ecosystem Respiration, from Daytime partitioning method, pecentile 16 of the 40 estimations | µmolCO2 m-2 s-1 | FLUXNET VARIABLES | ICOS
RECO_DT_VUT_25 | Ecosystem Respiration, from Daytime partitioning method, pecentile 25 of the 40 estimations | µmolCO2 m-2 s-1 | FLUXNET VARIABLES | ICOS
RECO_DT_VUT_50 | Ecosystem Respiration, from Daytime partitioning method, pecentile 50 of the 40 estimations | µmolCO2 m-2 s-1 | FLUXNET VARIABLES | ICOS
RECO_DT_VUT_75 | Ecosystem Respiration, from Daytime partitioning method, pecentile 75 of the 40 estimations | µmolCO2 m-2 s-1 | FLUXNET VARIABLES | ICOS
RECO_DT_VUT_86 | Ecosystem Respiration, from Daytime partitioning method, pecentile 86 of the 40 estimations | µmolCO2 m-2 s-1 | FLUXNET VARIABLES | ICOS
RECO_DT_VUT_95 | Ecosystem Respiration, from Daytime partitioning method, pecentile 95 of the 40 estimations | µmolCO2 m-2 s-1 | FLUXNET VARIABLES | ICOS
RECO_NT_CUT_MEAN | Ecosystem Respiration, from Nighttime partitioning method, average from RECO versions, each from corresponding NEE_CUT_XX version. average from 40 half-hourly RECO_NT_CUT_XX | µmolCO2 m-2 s-1 | FLUXNET VARIABLES | ICOS
RECO_NT_CUT_REF | Ecosystem Respiration, from Nighttime partitioning method, reference selected from RECO versions using model efficiency (MEF). The MEF analysis is repeated for each time aggregation | µmolCO2 m-2 s-1 | FLUXNET VARIABLES | ICOS
RECO_NT_CUT_SE | Standard Error for Ecosystem Respiration, calculated as (SD(RECO_NT_CUT_XX) / SQRT(40)). SE from 40 half-hourly RECO_NT_CUT_XX | µmolCO2 m-2 s-1 | FLUXNET VARIABLES | ICOS
RECO_NT_CUT_USTAR50 | Ecosystem Respiration, from Nighttime partitioning method, based on NEE_CUT_USTAR50 | µmolCO2 m-2 s-1 | FLUXNET VARIABLES | ICOS
RECO_NT_CUT_05 | Ecosystem Respiration, from Nighttime partitioning method, pecentile 05 of the 40 estimations | µmolCO2 m-2 s-1 | FLUXNET VARIABLES | ICOS
RECO_NT_CUT_16 | Ecosystem Respiration, from Nighttime partitioning method, pecentile 16 of the 40 estimations | µmolCO2 m-2 s-1 | FLUXNET VARIABLES | ICOS
RECO_NT_CUT_25 | Ecosystem Respiration, from Nighttime partitioning method, pecentile 25 of the 40 estimations | µmolCO2 m-2 s-1 | FLUXNET VARIABLES | ICOS
RECO_NT_CUT_50 | Ecosystem Respiration, from Nighttime partitioning method, pecentile 50 of the 40 estimations | µmolCO2 m-2 s-1 | FLUXNET VARIABLES | ICOS
RECO_NT_CUT_75 | Ecosystem Respiration, from Nighttime partitioning method, pecentile 75 of the 40 estimations | µmolCO2 m-2 s-1 | FLUXNET VARIABLES | ICOS
RECO_NT_CUT_86 | Ecosystem Respiration, from Nighttime partitioning method, pecentile 86 of the 40 estimations | µmolCO2 m-2 s-1 | FLUXNET VARIABLES | ICOS
RECO_NT_CUT_95 | Ecosystem Respiration, from Nighttime partitioning method, pecentile 95 of the 40 estimations | µmolCO2 m-2 s-1 | FLUXNET VARIABLES | ICOS
RECO_NT_VUT_MEAN | Ecosystem Respiration, from Nighttime partitioning method, average from RECO versions, each from corresponding NEE_VUT_XX version. average from 40 half-hourly RECO_NT_VUT_XX | µmolCO2 m-2 s-1 | FLUXNET VARIABLES | ICOS
RECO_NT_VUT_REF | Ecosystem Respiration, from Nighttime partitioning method, reference selected from RECO versions using model efficiency (MEF). The MEF analysis is repeated for each time aggregation | µmolCO2 m-2 s-1 | FLUXNET VARIABLES | ICOS
RECO_NT_VUT_SE | Standard Error for Ecosystem Respiration, calculated as (SD(RECO_NT_VUT_XX) / SQRT(40)). SE from 40 half-hourly RECO_NT_CUT_XX | µmolCO2 m-2 s-1 | FLUXNET VARIABLES | ICOS
RECO_NT_VUT_USTAR50 | Ecosystem Respiration, from Nighttime partitioning method, based on NEE_VUT_USTAR50 | µmolCO2 m-2 s-1 | FLUXNET VARIABLES | ICOS
RECO_NT_VUT_05 | Ecosystem Respiration, from Nighttime partitioning method, pecentile 05 of the 40 estimations | µmolCO2 m-2 s-1 | FLUXNET VARIABLES | ICOS
RECO_NT_VUT_16 | Ecosystem Respiration, from Nighttime partitioning method, pecentile 16 of the 40 estimations | µmolCO2 m-2 s-1 | FLUXNET VARIABLES | ICOS
RECO_NT_VUT_25 | Ecosystem Respiration, from Nighttime partitioning method, pecentile 25 of the 40 estimations | µmolCO2 m-2 s-1 | FLUXNET VARIABLES | ICOS
RECO_NT_VUT_50 | Ecosystem Respiration, from Nighttime partitioning method, pecentile 50 of the 40 estimations | µmolCO2 m-2 s-1 | FLUXNET VARIABLES | ICOS
RECO_NT_VUT_75 | Ecosystem Respiration, from Nighttime partitioning method, pecentile 75 of the 40 estimations | µmolCO2 m-2 s-1 | FLUXNET VARIABLES | ICOS
RECO_NT_VUT_86 | Ecosystem Respiration, from Nighttime partitioning method, pecentile 86 of the 40 estimations | µmolCO2 m-2 s-1 | FLUXNET VARIABLES | ICOS
RECO_NT_VUT_95 | Ecosystem Respiration, from Nighttime partitioning method, pecentile 95 of the 40 estimations | µmolCO2 m-2 s-1 | FLUXNET VARIABLES | ICOS
RH | Relative humidity, range 0-100 | % | FLUXNET VARIABLES | ICOS
SW_DIF | Shortwave radiation, diffuse incoming | W m-2 | FLUXNET VARIABLES | ICOS
SW_IN_ERA | Shortwave radiation, incoming, downscaled from ERA, linearly regressed using measured only site data (negative values set to zero) | W m-2 | FLUXNET VARIABLES | ICOS
SW_IN_F | Shortwave radiation, incoming consolidated from SW_IN_F_MDS and SW_IN_ERA (negative values set to zero). SW_IN_F_MDS used if SW_IN_F_MDS_QC is 0 or 1 | W m-2 | FLUXNET VARIABLES | ICOS
SW_IN_F_MDS | Shortwave radiation, incoming, gapfilled using MDS (negative values set to zero, e.g., negative values from instrumentation noise) | W m-2 | FLUXNET VARIABLES | ICOS
SW_IN_F_MDS_QC | Quality flag for SW_IN_F_MDS. 0 = measured; 1 = good quality gapfill; 2 = medium; 3 = poor | nondimensional | FLUXNET VARIABLES | ICOS
SW_IN_F_QC | Quality flag for SW_IN_F. 0 = measured; 1 = good quality gapfill; 2 = downscaled from ERA | nondimensional | FLUXNET VARIABLES | ICOS
SW_IN_POT | Shortwave radiation, incoming, potential (top of atmosphere) | W m-2 | FLUXNET VARIABLES | ICOS
SW_OUT | Shortwave radiation, outgoing | W m-2 | FLUXNET VARIABLES | ICOS
SWC_F_MDS_# | Soil water content, gapfilled with MDS (numeric index "#" increases with the depth, 1 is shallowest) | % | FLUXNET VARIABLES | ICOS
SWC_F_MDS_#_QC | Quality flag for SWC_F_MDS_#. 0 = measured; 1 = good quality gapfill; 2 = medium; 3 = poor | nondimensional | FLUXNET VARIABLES | ICOS
TA_ERA | Air temperature, downscaled from ERA, linearly regressed using measured only site data | deg C | FLUXNET VARIABLES | ICOS
TA_F | Air temperature, consolidated from TA_F_MDS and TA_ERA. TA_F_MDS used if TA_F_MDS_QC is 0 or 1 | deg C | FLUXNET VARIABLES | ICOS
TA_F_MDS | Air temperature, gapfilled using MDS method | deg C | FLUXNET VARIABLES | ICOS
TA_F_MDS_QC | Quality flag for TA_F_MDS. 0 = measured; 1 = good quality gapfill; 2 = medium; 3 = poor | nondimensional | FLUXNET VARIABLES | ICOS
TA_F_QC | Quality flag for TA_F. 0 = measured; 1 = good quality gapfill; 2 = downscaled from ERA | nondimensional | FLUXNET VARIABLES | ICOS
TS_F_MDS_# | Soil temperature, gapfilled with MDS (numeric index "#" increases with the depth, 1 is shallowest) | deg C | FLUXNET VARIABLES | ICOS
TS_F_MDS_#_QC | Quality flag for TS_F_MDS_#. 0 = measured; 1 = good quality gapfill; 2 = medium; 3 = poor | nondimensional | FLUXNET VARIABLES | ICOS
USTAR | Friction velocity | m s-1 | FLUXNET VARIABLES | ICOS
VPD_ERA | Vapor Pressure Deficit, downscaled from ERA, linearly regressed using measured only site data | hPa | FLUXNET VARIABLES | ICOS
VPD_F | Vapor Pressure Deficit consolidated from VPD_F_MDS and VPD_ERA. VPD_F_MDS used if VPD_F_MDS_QC is 0 or 1 | hPa | FLUXNET VARIABLES | ICOS
VPD_F_MDS | Vapor Pressure Deficit, gapfilled using MDS | hPa | FLUXNET VARIABLES | ICOS
VPD_F_MDS_QC | Quality flag for VPD_F_MDS. 0 = measured; 1 = good quality gapfill; 2 = medium; 3 = poor | nondimensional | FLUXNET VARIABLES | ICOS
VPD_F_QC | Quality flag for VPD_F. 0 = measured; 1 = good quality gapfill; 2 = downscaled from ERA | nondimensional | FLUXNET VARIABLES | ICOS
WD | Wind direction | Decimal degrees | FLUXNET VARIABLES | ICOS
WS | Wind speed | m s-1 | FLUXNET VARIABLES | ICOS
WS_ERA | Wind speed, downscaled from ERA, linearly regressed using measured only site data | m s-1 | FLUXNET VARIABLES | ICOS
WS_F | Wind speed, consolidated from WS and WS_ERA. WS used if measured | m s-1 | FLUXNET VARIABLES | ICOS
WS_F_QC | Quality flag of WS_F. 0 = measured; 2 = downscaled from ERA | nondimensional | FLUXNET VARIABLES | ICOS
CO2_ABSLIM_NREX | Total number of CO2 readings exceeding its absolute limits | nondimensional | AUXDATA VARIABLES | ICOS
CO2_DIAG_NREX | Total number of records flagged for a bad gas analyser diagnostic for CO2 | nondimensional | AUXDATA VARIABLES | ICOS
CO2_NUM_SPIKES | Total number of spikes detected and eliminated for CO2 (1 spike is intended here as less than 3 consecutive bad readings) | nondimensional | AUXDATA VARIABLES | ICOS
CO2_SPIKE_NREX | Total number of single spikes for CO2 (1 spike is intended here as 1 record) | nondimensional | AUXDATA VARIABLES | ICOS
H2O_ABSLIM_NREX | Total number of H2O readings exceeding its absolute limits | nondimensional | AUXDATA VARIABLES | ICOS
H2O_DIAG_NREX | Total number of records flagged for a bad gas analyser diagnostic for H2O | nondimensional | AUXDATA VARIABLES | ICOS
H2O_NUM_SPIKES | Total number of spikes detected and eliminated for H2O (1 spike is intended here as less than 3 consecutive bad readings) | nondimensional | AUXDATA VARIABLES | ICOS
H2O_SPIKE_NREX | Total number of single spikes for H2O (1 spike is intended here as 1 record) | nondimensional | AUXDATA VARIABLES | ICOS
INST_LI7200_AGC_OR_RSSI | Average signal strength for the LI-7200 gas analyzer | % | AUXDATA VARIABLES | ICOS
INST_LI7200_AUX_IN | Total number of records flagged for a bad internal reference voltages gas analyzer diagnostic | nondimensional | AUXDATA VARIABLES | ICOS
INST_LI7200_CHOPPER | Total number of records flagged for a bad chopper wheel temperature gas analyzer diagnostic | nondimensional | AUXDATA VARIABLES | ICOS
INST_LI7200_CO2_STR_LW | Lower whisker of the CO2 signal strength for the gas analyzer (calculated as max(min(x), Q1 - 1.5 * IQR), where Q1 is the first quartile and IQR) | % | AUXDATA VARIABLES | ICOS
INST_LI7200_CO2_STR_NUM_20 | Total number of CO2 signal strength data points which lie below 20% | nondimensional | AUXDATA VARIABLES | ICOS
INST_LI7200_CO2_STR_NUM_OUT | Total number of any data points which lie beyond the extremes of the CO2 signal strength whiskers | nondimensional | AUXDATA VARIABLES | ICOS
INST_LI7200_CO2_STR_P50 | Second quartile (median) of the volume CO2 signal strength for the gas analyzer | % | AUXDATA VARIABLES | ICOS
INST_LI7200_CO2_STR_UW | Upper whisker of the CO2 signal strength for the gas analyzer (calculated as min(max(x), Q3 - 1.5 * IQR), where Q3 is the third quartile and IQR is the interquartile range) | % | AUXDATA VARIABLES | ICOS
INST_LI7200_DELTA_P | Total number of records flagged for a bad differential pressure sensor gas analyzer diagnostic | nondimensional | AUXDATA VARIABLES | ICOS
INST_LI7200_DELTA_T | Total number of times the difference between inlet and outlet temperatures is more than 3 degC | nondimensional | AUXDATA VARIABLES | ICOS
INST_LI7200_DETECTOR | Total number of records flagged for a bad detector temperature in relation to the setpoint gas analyzer diagnostic | nondimensional | AUXDATA VARIABLES | ICOS
INST_LI7200_FLOW_PUMPDRIVE_MAX | Maximum of the flow drive input to the pump of gas analyzer sampling line | % | AUXDATA VARIABLES | ICOS
INST_LI7200_FLOW_PUMPDRIVE_MIN | Minimum of the flow drive input to the pump of gas analyzer sampling line | % | AUXDATA VARIABLES | ICOS
INST_LI7200_FLOW_PUMPDRIVE_P05 | Fifth percentile of the flow drive input to the pump of gas analyzer sampling line | % | AUXDATA VARIABLES | ICOS
INST_LI7200_FLOW_PUMPDRIVE_P50 | Second quartile (median) of the flow drive input to the pump of gas analyzer sampling line | % | AUXDATA VARIABLES | ICOS
INST_LI7200_FLOW_PUMPDRIVE_P95 | NInety-fifth percentile of the flow drive input to the pump of gas analyzer sampling line | % | AUXDATA VARIABLES | ICOS
INST_LI7200_FLOW_VOLRATE_MAX | Maximum of the volume flow rate in the gas analyzer sampling line | liters min-1 | AUXDATA VARIABLES | ICOS
INST_LI7200_FLOW_VOLRATE_MIN | Minimum of the volume flow rate in the gas analyzer sampling line | liters min-1 | AUXDATA VARIABLES | ICOS
INST_LI7200_FLOW_VOLRATE_P05 | Fifth percentile of the volume flow rate in the gas analyzer sampling line | liters min-1 | AUXDATA VARIABLES | ICOS
INST_LI7200_FLOW_VOLRATE_P50 | Second quartile (median) of the volume flow rate in the gas analyzer sampling line | liters min-1 | AUXDATA VARIABLES | ICOS
INST_LI7200_FLOW_VOLRATE_P95 | Ninety-fifth percentile of the volume flow rate in the gas analyzer sampling line | liters min-1 | AUXDATA VARIABLES | ICOS
INST_LI7200_H2O_STR_LW | Lower whisker of the H2O signal strength for the gas analyzer (calculated as max(min(x), Q1 - 1.5 * IQR), where Q1 is the first quartile and IQR) | % | AUXDATA VARIABLES | ICOS
INST_LI7200_H2O_STR_NUM_20 | Total number of H2O signal strength data points which lie below 20% | nondimensional | AUXDATA VARIABLES | ICOS
INST_LI7200_H2O_STR_NUM_OUT | Total number of any data points which lie beyond the extremes of the H2O signal strength whiskers | nondimensional | AUXDATA VARIABLES | ICOS
INST_LI7200_H2O_STR_P50 | Second quartile (median) of the volume H2O signal strength for the gas analyzer | % | AUXDATA VARIABLES | ICOS
INST_LI7200_H2O_STR_UW | Upper whisker of the H2O signal strength for the gas analyzer (calculated as min(max(x), Q3 - 1.5 * IQR), where Q3 is the third quartile and IQR is the interquartile range) | % | AUXDATA VARIABLES | ICOS
INST_LI7200_HEAD_DETECT | Total number of records flagged for a bad sensor head attached gas analyzer diagnostic | nondimensional | AUXDATA VARIABLES | ICOS
INST_LI7200_PLL | Total number of records flagged for a bad phase lock loop gas analyzer diagnostic | nondimensional | AUXDATA VARIABLES | ICOS
INST_LI7200_SYNC | Total number of records flagged for a bad sync gas analyzer diagnostic | nondimensional | AUXDATA VARIABLES | ICOS
INST_LI7200_T_GA_LW | Lower whisker of the gas analyzer temperature (calculated as max(min(x), Q1 - 1.5 * IQR), where Q1 is the first quartile and IQR) | deg C | AUXDATA VARIABLES | ICOS
INST_LI7200_T_GA_NUM_OUT | Total number of any data points which lie beyond the extremes of the gas analyzer temperature whiskers | nondimensional | AUXDATA VARIABLES | ICOS
INST_LI7200_T_GA_P25 | First quartile of the gas analyzer temperature | deg C | AUXDATA VARIABLES | ICOS
INST_LI7200_T_GA_P50 | Second quartile (median) of the gas analyzer temperature | deg C | AUXDATA VARIABLES | ICOS
INST_LI7200_T_GA_P75 | Third quartile of the gas analyzer inlet thermocouple temperature | deg C | AUXDATA VARIABLES | ICOS
INST_LI7200_T_GA_UW | Upper whisker of the gas analyzer temperature (calculated as min(max(x), Q3 - 1.5 * IQR), where Q3 is the third quartile and IQR is the interquartile range) | deg C | AUXDATA VARIABLES | ICOS
INST_LI7200_T_IN | Total number of records flagged for a bad inlet thermocouple gas analyzer diagnostic | nondimensional | AUXDATA VARIABLES | ICOS
INST_LI7200_T_IN_DIFF | Total number of times the inlet temperature differential is more than 0.5 degC | nondimensional | AUXDATA VARIABLES | ICOS
INST_LI7200_T_IN_LW | Lower whisker of the gas analyzer inlet thermocouple temperature data (calculated as max(min(x), Q1 - 1.5 * IQR), where Q1 is the first quartile and IQR) | deg C | AUXDATA VARIABLES | ICOS
INST_LI7200_T_IN_NUM_OUT | Total number of any data points which lie beyond the extremes of the gas analyzer inlet thermocouple temperature whiskers | nondimensional | AUXDATA VARIABLES | ICOS
INST_LI7200_T_IN_P25 | First quartile of the gas analyzer inlet thermocouple temperature data | deg C | AUXDATA VARIABLES | ICOS
INST_LI7200_T_IN_P50 | Second quartile (median) of the gas analyzer inlet thermocouple temperature data | deg C | AUXDATA VARIABLES | ICOS
INST_LI7200_T_IN_P75 | Third quartile of the gas analyzer inlet thermocouple temperature data | deg C | AUXDATA VARIABLES | ICOS
INST_LI7200_T_IN_UW | Upper whisker of the gas analyzer inlet thermocouple temperature data (calculated as min(max(x), Q3 - 1.5 * IQR), where Q3 is the third quartile and IQR is the interquartile range) | deg C | AUXDATA VARIABLES | ICOS
INST_LI7200_T_OUT | Total number of records flagged for a bad outlet thermocouple gas analyzer diagnostic | nondimensional | AUXDATA VARIABLES | ICOS
INST_LI7200_T_OUT_DIFF | Total number of times the outlet temperature differential is more than 0.5 degC | nondimensional | AUXDATA VARIABLES | ICOS
INST_LI7200_T_OUT_LW | Lower whisker of the gas analyzer outlet thermocouple temperature data (calculated as max(min(x), Q1 - 1.5 * IQR), where Q1 is the first quartile and IQR) | deg C | AUXDATA VARIABLES | ICOS
INST_LI7200_T_OUT_NUM_OUT | Total number of any data points which lie beyond the extremes of the gas analyzer outlet thermocouple temperature whiskers | nondimensional | AUXDATA VARIABLES | ICOS
INST_LI7200_T_OUT_P25 | First quartile of the gas analyzer outlet thermocouple temperature data | deg C | AUXDATA VARIABLES | ICOS
INST_LI7200_T_OUT_P50 | Second quartile (median) of the gas analyzer outlet thermocouple temperature data | deg C | AUXDATA VARIABLES | ICOS
INST_LI7200_T_OUT_P75 | Third quartile of the gas analyzer outlet thermocouple temperature data | deg C | AUXDATA VARIABLES | ICOS
INST_LI7200_T_OUT_UW | Upper whisker of the gas analyzer outlet thermocouple temperature data (calculated as min(max(x), Q3 - 1.5 * IQR), where Q3 is the third quartile and IQR is the interquartile range) | deg C | AUXDATA VARIABLES | ICOS
INST_LI7200_TUBE_HEAT_MAX | Maximum of the Watts provided to the gas analyzer tube for heating | W | AUXDATA VARIABLES | ICOS
INST_LI7200_TUBE_HEAT_MIN | Minimum of the Watts provided to the gas analyzer tube for heating | W | AUXDATA VARIABLES | ICOS
INST_LI7200_TUBE_HEAT_P05 | Fifth percentile of the Watts provided to the gas analyzer tube for heating | W | AUXDATA VARIABLES | ICOS
INST_LI7200_TUBE_HEAT_P50 | Second quartile (median) of the Watts provided to the gas analyzer tube for heating | W | AUXDATA VARIABLES | ICOS
INST_LI7200_TUBE_HEAT_P95 | Ninety-fifth percentile of the Watts provided to the gas analyzer tube for heating | W | AUXDATA VARIABLES | ICOS
INST_LI7200_TUBE_HEAT_V_MAX | Maximum of the volts provided to the gas analyzer tube for heating | V | AUXDATA VARIABLES | ICOS
INST_LI7200_TUBE_HEAT_V_MIN | Minimum of the volts provided to the gas analyzer tube for heating | V | AUXDATA VARIABLES | ICOS
INST_LI7200_TUBE_HEAT_V_P05 | Fifth percentile of the volts provided to the gas analyzer tube for heating | V | AUXDATA VARIABLES | ICOS
INST_LI7200_TUBE_HEAT_V_P50 | Second quartile (median) of the volts provided to the gas analyzer tube for heating | V | AUXDATA VARIABLES | ICOS
INST_LI7200_TUBE_HEAT_V_P95 | Ninety-fifth percentile of the volts provided to the gas analyzer tube for heating | V | AUXDATA VARIABLES | ICOS
INTS_HS_DIAG_NREX | Total number of records flagged for a bad sonic anemometer diagnostic | nondimensional | AUXDATA VARIABLES | ICOS
INTS_HS_DIAG_NVM_FAIL | Flag for errors with the non-volatile memory in the half-hour: 1 yes, 0 no, regardless of when it occurred | nondimensional | AUXDATA VARIABLES | ICOS
INTS_HS_DIAG_PRT_FAIL | Flag for errors with the PRT temperature sensor in the half-hour: 1 yes, 0 no, regardless of when it occurred | nondimensional | AUXDATA VARIABLES | ICOS
INTS_HS_DIAG_T1_FAIL | Half-hour fraction (as percentage of 30 minutes) in which the transducer pair 1 failed | % | AUXDATA VARIABLES | ICOS
INTS_HS_DIAG_T2_FAIL | Half-hour fraction (as percentage of 30 minutes) in which the transducer pair 2 failed | % | AUXDATA VARIABLES | ICOS
INTS_HS_DIAG_T3_FAIL | Half-hour fraction (as percentage of 30 minutes) in which the transducer pair 3 failed | % | AUXDATA VARIABLES | ICOS
INTS_HS_HEAT_ON | Switch-on time (as percentage of the half-hour) of the sonic anemometer heating | % | AUXDATA VARIABLES | ICOS
INST_HS_INCL_V_P01 | First percentile of the anemometer tilt angles as measured by the inclinometer along the vertical plane | degrees | AUXDATA VARIABLES | ICOS
INST_HS_INCL_V_P50 | Second quartile (median) of the anemometer tilt angles as measured by the inclinometer along the vertical plane | degrees | AUXDATA VARIABLES | ICOS
INST_HS_INCL_V_P99 | Ninety-ninth percentile of the anemometer tilt angles as measured by the inclinometer along the vertical plane | degrees | AUXDATA VARIABLES | ICOS
INST_HS_INCL_V_MAD | Median absolute deviation (median of the absolute deviations from the median) of the anemometer tilt angles as measured by the inclinometer along the vertical plane | degrees | AUXDATA VARIABLES | ICOS
INST_HS_INCL_H_P01 | First percentile of the anemometer tilt angles as measured by the inclinometer along the horizontal plane | degrees | AUXDATA VARIABLES | ICOS
INST_HS_INCL_H_P50 | Second quartile (median) of the anemometer tilt angles as measured by the inclinometer along the horizontal plane | degrees | AUXDATA VARIABLES | ICOS
INST_HS_INCL_H_P99 | Ninety-ninth percentile of the anemometer tilt angles as measured by the inclinometer along the horizontal plane | degrees | AUXDATA VARIABLES | ICOS
INST_HS_INCL_H_MAD | Median absolute deviation (median of the absolute deviations from the median) of the anemometer tilt angles as measured by the inclinometer along the horizontal plane | degrees | AUXDATA VARIABLES | ICOS
T_SONIC_ABSLIM_NREX | Total number of T_SONIC readings exceeding its absolute limits | nondimensional | AUXDATA VARIABLES | ICOS
T_SONIC_NUM_SPIKES | Total number of spikes detected and eliminated for T_SONIC (1 spike is intended here as less than 3 consecutive bad readings) | nondimensional | AUXDATA VARIABLES | ICOS
T_SONIC_SPIKE_NREX | Total number of single spikes for T_SONIC (1 spike is intended here as 1 record) | nondimensional | AUXDATA VARIABLES | ICOS
U_ABSLIM_NREX | Total number of U readings exceeding its absolute limits | nondimensional | AUXDATA VARIABLES | ICOS
U_NUM_SPIKES | Total number of spikes detected and eliminated for U (1 spike is intended here as less than 3 consecutive bad readings) | nondimensional | AUXDATA VARIABLES | ICOS
U_SPIKE_NREX | Total number of single spikes for U (1 spike is intended here as 1 record) | nondimensional | AUXDATA VARIABLES | ICOS
V_ABSLIM_NREX | Total number of V readings exceeding its absolute limits | nondimensional | AUXDATA VARIABLES | ICOS
V_NUM_SPIKES | Total number of spikes detected and eliminated for V (1 spike is intended here as less than 3 consecutive bad readings) | nondimensional | AUXDATA VARIABLES | ICOS
V_SPIKE_NREX | Total number of single spikes for V (1 spike is intended here as 1 record) | nondimensional | AUXDATA VARIABLES | ICOS
W_ABSLIM_NREX | Total number of W readings exceeding its absolute limits | nondimensional | AUXDATA VARIABLES | ICOS
W_NUM_SPIKES | Total number of spikes detected and eliminated for W (1 spike is intended here as less than 3 consecutive bad readings) | nondimensional | AUXDATA VARIABLES | ICOS
W_SPIKE_NREX | Total number of single spikes for W (1 spike is intended here as 1 record) | nondimensional | AUXDATA VARIABLES | ICOS
TIMESTAMP_START | ISO timestamp start of averaging period (up to a 12-digit integer as specified by the data's temporal resolution) | yyyymmddHHMM | FLUXES VARIABLES | ICOS
TIMESTAMP_END | ISO timestamp end of averaging period (up to a 12-digit integer as specified by the data's temporal resolution) | yyyymmddHHMM | FLUXES VARIABLES | ICOS
CO2 | Carbon Dioxide (CO2) in mole fraction of wet air | µmolCO2 mol-1 | FLUXES VARIABLES | ICOS
CO2_AL1_FLAG | Flag for the autocorrelation at lag 1 for the X variable (0: negligible evidences of error, IF X_AL1_STAT>0.75; 1: moderate evidences of error, IF 0.5 | nondimensional | FLUXES VARIABLES | ICOS
CO2_AL1_STAT | Autocorrelation at lag 1 for the X variable. Formerly (Rflux version < 3.2.0) named *_ACF_* | nondimensional | FLUXES VARIABLES | ICOS
CO2_DDI_FLAG | Flag for the X_DDI_STAT (0: negligible evidences of error, IF X_DDI_STAT hz*60*5, where hz denoting the acquisition frequency) | nondimensional | FLUXES VARIABLES | ICOS
CO2_DDI_STAT | Maximum number of binned data points for the X variable (number of bins proportional to the sample size) | integer | FLUXES VARIABLES | ICOS
CO2_DIP_FLAG | Flag for the X_DIP_STAT (0: negligible evidences of error, IF X_DIP_STAT>0.1; 1: moderate evidences of error, IF 0.05 | nondimensional | FLUXES VARIABLES | ICOS
CO2_DIP_STAT | P-value of the Hartigans’ Dip Test for Unimodality | nondimensional | FLUXES VARIABLES | ICOS
CO2_DRY | Carbon Dioxide (CO2) in mole fraction of dry air | µmolCO2 mol-1 | FLUXES VARIABLES | ICOS
CO2_HD10_FLAG | Flag for the homogeneity test applied on differenced X variable (0: negligible evidences of error, IF HD10_STAT1) | nondimensional | FLUXES VARIABLES | ICOS
CO2_HD10_STAT | Statistic of the homogeneity test applied on differenced X variable (percentage of data exceeding µ±10σ) | % | FLUXES VARIABLES | ICOS
CO2_HD5_FLAG | Flag for the homogeneity test applied on differenced X variable (0: negligible evidences of error, IF HD5_STAT4) | nondimensional | FLUXES VARIABLES | ICOS
CO2_HD5_STAT | Statistic of the homogeneity test applied on differenced X variable (percentage of data exceeding µ±5σ) | % | FLUXES VARIABLES | ICOS
CO2_HF10_FLAG | Flag for the homogeneity test (0: negligible evidences of error, IF HF10_STAT1) | nondimensional | FLUXES VARIABLES | ICOS
CO2_HF10_STAT | Statistic of the homogeneity test applied on the X variable (percentage of data exceeding µ±10σ) | % | FLUXES VARIABLES | ICOS
CO2_HF5_FLAG | Flag for the homogeneity test (0: negligible evidences of error, IF HF5_STAT4) | nondimensional | FLUXES VARIABLES | ICOS
CO2_HF5_STAT | Statistic of the homogeneity test applied on the X variable (percentage of data exceeding µ±5σ) | % | FLUXES VARIABLES | ICOS
CO2_KID_FLAG | Flag for the W_KID_STAT (0: negligible evidences of error, IF KID_STAT50) | nondimensional | FLUXES VARIABLES | ICOS
CO2_KID_STAT | Kurtosis Index of differenced X variable | nondimensional | FLUXES VARIABLES | ICOS
CO2_SIGMA | Standard deviation of carbon dioxide in mole fraction of wet air | µmolCO2 mol-1 | FLUXES VARIABLES | ICOS
FC | Carbon Dioxide (CO2) turbulent flux (no storage correction) | µmolCO2 m-2 s-1 | FLUXES VARIABLES | ICOS
FC_FMR_FLAG | Flag for the FMR test (0: negligible evidences of error, IF FMR15) | nondimensional | FLUXES VARIABLES | ICOS
FC_FMR_STAT | Fraction of Missing Records in raw, high-frequency, data used for H flux estimation | % | FLUXES VARIABLES | ICOS
FC_LGD_FLAG | Flag for the LGD test (0: negligible evidences of error, IF LGD180) | nondimensional | FLUXES VARIABLES | ICOS
FC_LGD_STAT | Longest Gap Duration in raw, high-frequency, data used for H flux estimation | seconds | FLUXES VARIABLES | ICOS
FC_LSR_FLAG | Flag for the LSR test (0: negligible evidences of error, IF LSR_STAT>0.995; 1: moderate evidences of error, IF 0.99≤LSR_STAT≤0.995; 2: severe evidences of error, IF LSR_STAT | nondimensional | FLUXES VARIABLES | ICOS
FC_LSR_STAT | Statistic of the Low Signal Resolution test | nondimensional | FLUXES VARIABLES | ICOS
FC_M98_FLAG | Flag of the X_M98_STAT (0: negligible evidences of error, IF M_98_STAT3) | nondimensional | FLUXES VARIABLES | ICOS
FC_M98_STAT | Statistic of the nonstationarity ratio test by Mahrt (1998) | nondimensional | FLUXES VARIABLES | ICOS
FC_SCF_STAT | Spectral correction factor for the X variable | nondimensional | FLUXES VARIABLES | ICOS
FETCH_50 | Distance at which cross-wind integrated footprint cumulative probability is 50% | m | FLUXES VARIABLES | ICOS
FETCH_70 | Distance at which cross-wind integrated footprint cumulative probability is 70% | m | FLUXES VARIABLES | ICOS
FETCH_80 | Distance at which cross-wind integrated footprint cumulative probability is 80% | m | FLUXES VARIABLES | ICOS
FETCH_90 | Distance at which cross-wind integrated footprint cumulative probability is 90% | m | FLUXES VARIABLES | ICOS
FETCH_MAX | Distance at which cross-wind integrated footprint contribution is maximum | m | FLUXES VARIABLES | ICOS
FETCH_OFFSET | Offset distance: distance at which cross-wind integrated footprint contribution is 1% | m | FLUXES VARIABLES | ICOS
FOOTPRINT_80_SURF | 2D footprint 80% isoplethe area | m2 | FLUXES VARIABLES | ICOS
FOOTPRINT_FLAG | Footprint flag (0: data used; 1: footprint model error; 2: invalid conditions for footprint model; 3: missing concurrent NEE data (after QC)) | nondimensional | FLUXES VARIABLES | ICOS
FOOTPRINT_TA_CONTR | Cumulative footprint contribution of the footprint/target area intersection,m2 m-2 | % | FLUXES VARIABLES | ICOS
FOOTPRINT_TA_SURF | Area of footprint/target area intersection | m2 | FLUXES VARIABLES | ICOS
GA_DIAG_FLAG | Gas analyzer (GA) Flag for instrumental diagnostics (0: negligible evidences of error; 2: severe evidences of error) | nondimensional | FLUXES VARIABLES | ICOS
H | Sensible heat turbulent flux (no storage correction, cleaned) | W m-2 | FLUXES VARIABLES | ICOS
H_FMR_FLAG | Flag for the FMR test (0: negligible evidences of error, IF FMR15) | nondimensional | FLUXES VARIABLES | ICOS
H_FMR_STAT | Fraction of Missing Records in raw, high-frequency, data used for H flux estimation | % | FLUXES VARIABLES | ICOS
H_LGD_FLAG | Flag for the LGD test (0: negligible evidences of error, IF LGD180) | nondimensional | FLUXES VARIABLES | ICOS
H_LGD_STAT | Longest Gap Duration in raw, high-frequency, data used for H flux estimation | seconds | FLUXES VARIABLES | ICOS
H_LSR_FLAG | Flag for the LSR test (0: negligible evidences of error, IF LSR_STAT>0.995; 1: moderate evidences of error, IF 0.99≤LSR_STAT≤0.995; 2: severe evidences of error, IF LSR_STAT | nondimensional | FLUXES VARIABLES | ICOS
H_LSR_STAT | Statistic of the Low Signal Resolution test | nondimensional | FLUXES VARIABLES | ICOS
H_M98_FLAG | Flag of the X_M98_STAT (0: negligible evidences of error, IF M_98_STAT3) | nondimensional | FLUXES VARIABLES | ICOS
H_M98_STAT | Statistic of the nonstationarity ratio test by Mahrt (1998) | nondimensional | FLUXES VARIABLES | ICOS
H_OOR_FLAG | Flag for values out of the physically plausible range (0: within range; 1: out of range) | nondimensional | FLUXES VARIABLES | ICOS
H_OUTLYING_FLAG | Flag for outliers (0: no outlying flux; 1: outlying flux) | nondimensional | FLUXES VARIABLES | ICOS
H_SCF_STAT | Spectral correction factor for the X variable | nondimensional | FLUXES VARIABLES | ICOS
H_UNCLEANED | Sensible heat turbulent flux (no storage correction, uncleaned) | W m-2 | FLUXES VARIABLES | ICOS
H2O | Water (H2O) vapor in mole fraction of wet air | mmolH2O mol-1 | FLUXES VARIABLES | ICOS
H2O_AL1_FLAG | Flag for the autocorrelation at lag 1 for the X variable (0: negligible evidences of error, IF X_AL1_STAT>0.75; 1: moderate evidences of error, IF 0.5 | nondimensional | FLUXES VARIABLES | ICOS
H2O_AL1_STAT | Autocorrelation at lag 1 for the X variable. Formerly (Rflux version < 3.2.0) named *_ACF_* | nondimensional | FLUXES VARIABLES | ICOS
H2O_DDI_FLAG | Flag for the X_DDI_STAT (0: negligible evidences of error, IF X_DDI_STAT hz*60*5, where hz denoting the acquisition frequency) | nondimensional | FLUXES VARIABLES | ICOS
H2O_DDI_STAT | Maximum number of binned data points for the X variable (number of bins proportional to the sample size) | integer | FLUXES VARIABLES | ICOS
H2O_DIP_FLAG | Flag for the X_DIP_STAT (0: negligible evidences of error, IF X_DIP_STAT>0.1; 1: moderate evidences of error, IF 0.05 | nondimensional | FLUXES VARIABLES | ICOS
H2O_DIP_STAT | P-value of the Hartigans’ Dip Test for Unimodality | nondimensional | FLUXES VARIABLES | ICOS
H2O_DRY | Water (H2O) vapor in mole fraction of dry air | mmolH2O mol-1 | FLUXES VARIABLES | ICOS
H2O_HD10_FLAG | Flag for the homogeneity test applied on differenced X variable (0: negligible evidences of error, IF HD10_STAT1) | nondimensional | FLUXES VARIABLES | ICOS
H2O_HD10_STAT | Statistic of the homogeneity test applied on differenced X variable (percentage of data exceeding µ±10σ) | % | FLUXES VARIABLES | ICOS
H2O_HD5_FLAG | Flag for the homogeneity test applied on differenced X variable (0: negligible evidences of error, IF HD5_STAT4) | nondimensional | FLUXES VARIABLES | ICOS
H2O_HD5_STAT | Statistic of the homogeneity test applied on differenced X variable (percentage of data exceeding µ±5σ) | % | FLUXES VARIABLES | ICOS
H2O_HF10_FLAG | Flag for the homogeneity test (0: negligible evidences of error, IF HF10_STAT1) | nondimensional | FLUXES VARIABLES | ICOS
H2O_HF10_STAT | Statistic of the homogeneity test applied on the X variable (percentage of data exceeding µ±10σ) | % | FLUXES VARIABLES | ICOS
H2O_HF5_FLAG | Flag for the homogeneity test (0: negligible evidences of error, IF HF5_STAT4) | nondimensional | FLUXES VARIABLES | ICOS
H2O_HF5_STAT | Statistic of the homogeneity test applied on the X variable (percentage of data exceeding µ±5σ) | % | FLUXES VARIABLES | ICOS
H2O_KID_FLAG | Flag for the W_KID_STAT (0: negligible evidences of error, IF KID_STAT50) | nondimensional | FLUXES VARIABLES | ICOS
H2O_KID_STAT | Kurtosis Index of differenced X variable | nondimensional | FLUXES VARIABLES | ICOS
H2O_SIGMA | Standard deviation of water vapor mole fraction | mmolH2O mol-1 | FLUXES VARIABLES | ICOS
ITC_FLAG | Flag for the ITC test (0: negligible evidences of error, IF ITC_STAT50) | nondimensional | FLUXES VARIABLES | ICOS
ITC_STAT | Statistic of the Integral Turbulence Characteristics test (Foken and Wichura, 1996) | % | FLUXES VARIABLES | ICOS
LE | Latent heat turbulent flux (no storage correction, cleaned) | W m-2 | FLUXES VARIABLES | ICOS
LE_FMR_FLAG | Flag for the FMR test (0: negligible evidences of error, IF FMR15) | nondimensional | FLUXES VARIABLES | ICOS
LE_FMR_STAT | Fraction of Missing Records in raw, high-frequency, data used for H flux estimation | % | FLUXES VARIABLES | ICOS
LE_LGD_FLAG | Flag for the LGD test (0: negligible evidences of error, IF LGD180) | nondimensional | FLUXES VARIABLES | ICOS
LE_LGD_STAT | Longest Gap Duration in raw, high-frequency, data used for H flux estimation | seconds | FLUXES VARIABLES | ICOS
LE_LSR_FLAG | Flag for the LSR test (0: negligible evidences of error, IF LSR_STAT>0.995; 1: moderate evidences of error, IF 0.99≤LSR_STAT≤0.995; 2: severe evidences of error, IF LSR_STAT | nondimensional | FLUXES VARIABLES | ICOS
LE_LSR_STAT | Statistic of the Low Signal Resolution test | nondimensional | FLUXES VARIABLES | ICOS
LE_M98_FLAG | Flag of the X_M98_STAT (0: negligible evidences of error, IF M_98_STAT3) | nondimensional | FLUXES VARIABLES | ICOS
LE_M98_STAT | Statistic of the nonstationarity ratio test by Mahrt (1998) | nondimensional | FLUXES VARIABLES | ICOS
LE_OOR_FLAG | Flag for values out of the physically plausible range (0: within range; 1: out of range) | nondimensional | FLUXES VARIABLES | ICOS
LE_OUTLYING_FLAG | Flag for outliers (0: no outlying flux; 1: outlying flux) | nondimensional | FLUXES VARIABLES | ICOS
LE_SCF_STAT | Spectral correction factor for the X variable | nondimensional | FLUXES VARIABLES | ICOS
LE_UNCLEANED | Latent heat turbulent flux (no storage correction, uncleaned) | W m-2 | FLUXES VARIABLES | ICOS
MISSING_LEV_ID_X | Position indexes of missing storage profile levels. Reported as decimal number, must be converted to binary representation (1/0) to see the actual missing level(s), 1 = sampled, 0 = missing. Level positions from 1 to N, from left to right | integer | FLUXES VARIABLES | ICOS
MISSING_LEV_N_X | Number of missing storage profile levels for a given half-hour | integer | FLUXES VARIABLES | ICOS
MO_LENGTH | Monin-Obukhov length | m | FLUXES VARIABLES | ICOS
NEE | Net Ecosystem Exchange (cleaned) | µmolCO2 m-2 s-1 | FLUXES VARIABLES | ICOS
NEE_OOR_FLAG | Flag for values out of the physically plausible range (0: within range; 1: out of range) | nondimensional | FLUXES VARIABLES | ICOS
NEE_OUTLYING_FLAG | Flag for outliers (0: no outlying flux; 1: outlying flux) | nondimensional | FLUXES VARIABLES | ICOS
NEE_UNCLEANED | Net Ecosystem Exchange (uncleaned) | µmolCO2 m-2 s-1 | FLUXES VARIABLES | ICOS
PBLH | Planetary boundary layer height, as estimated in the FFP function | m | FLUXES VARIABLES | ICOS
SA_DIAG_FLAG | Sonic anemometer (SA) Flag for instrumental diagnostics (0: negligible evidences of error; 2: severe evidences of error) | nondimensional | FLUXES VARIABLES | ICOS
SC | Carbon dioxide (CO2) storage flux | µmolCO2 m-2 s-1 | FLUXES VARIABLES | ICOS
SC_OOR_FLAG | Flag for SC denoting values out of the physically plausible range (0: within range; 1: out of range) | nondimensional | FLUXES VARIABLES | ICOS
SC_UNC | Estimated uncertainty for SC | µmolCO2 m-2 s-1 | FLUXES VARIABLES | ICOS
SC_UNC_FLAG | SC QC flag for uncertainty (0: none; 1: flux data for which the estimated uncertainty exceeds the respective NEE absolute value by 3 times) | nondimensional | FLUXES VARIABLES | ICOS
SC_UNCLEANED | Carbon dioxide storage flux, not QC filtered | µmolCO2 m-2 s-1 | FLUXES VARIABLES | ICOS
SH | Sensible heat (H) storage flux (only if air temperature is measured along a profile) | W m-2 | FLUXES VARIABLES | ICOS
SH_OOR_FLAG | Flag for SH denoting values out of the physically plausible range (0: within range; 1: out of range) | nondimensional | FLUXES VARIABLES | ICOS
SH_UNC | Estimated uncertainty for SH | W m-2 | FLUXES VARIABLES | ICOS
SH_UNC_FLAG | SC QC flag for uncertainty (0: none; 1: flux data for which the estimated uncertainty exceeds the respective NEE absolute value by 3 times) | nondimensional | FLUXES VARIABLES | ICOS
SH_UNCLEANED | Sensible heat storage flux, not QC filtered | W m-2 | FLUXES VARIABLES | ICOS
SLE | Latent heat (LE) storage flux (only if air temperature and H2O are measured along a profile) | W m-2 | FLUXES VARIABLES | ICOS
SLE_OOR_FLAG | Flag for SLE denoting values out of the physically plausible range (0: within range; 1: out of range) | nondimensional | FLUXES VARIABLES | ICOS
SLE_UNC | Estimated uncertainty for SLE | W m-2 | FLUXES VARIABLES | ICOS
SLE_UNC_FLAG | SLE QC flag for uncertainty (0: none; 1: flux data for which the estimated uncertainty exceeds the respective NEE absolute value by 3 times) | nondimensional | FLUXES VARIABLES | ICOS
SLE_UNCLEANED | Latent heat storage flux, not QC filtered | W m-2 | FLUXES VARIABLES | ICOS
SX_1P | Single-point storage flux for the X variable. Approximation of the actual storage flux as estimated from a single air sampling point at the EC system height | X specific | FLUXES VARIABLES | ICOS
SX_FLAG | Flag for the storage flux computation method for the X variable (0: flux from profile samplings; 1: flux from single-point; 2: linearly interpolated missing value; 3: linearly interpolated value discarded by the RFlux::cleanset SC QC procedure) | nondimensional | FLUXES VARIABLES | ICOS
T_SONIC | Sonic temperature | °C | FLUXES VARIABLES | ICOS
T_SONIC_AL1_FLAG | Flag for the autocorrelation at lag 1 for the X variable (0: negligible evidences of error, IF X_AL1_STAT>0.75; 1: moderate evidences of error, IF 0.5 | nondimensional | FLUXES VARIABLES | ICOS
T_SONIC_AL1_STAT | Autocorrelation at lag 1 for the X variable. Formerly (Rflux version < 3.2.0) named *_ACF_* | nondimensional | FLUXES VARIABLES | ICOS
T_SONIC_DDI_FLAG | Flag for the X_DDI_STAT (0: negligible evidences of error, IF X_DDI_STAT hz*60*5, where hz denoting the acquisition frequency) | nondimensional | FLUXES VARIABLES | ICOS
T_SONIC_DDI_STAT | Maximum number of binned data points for the X variable (number of bins proportional to the sample size) | integer | FLUXES VARIABLES | ICOS
T_SONIC_DIP_FLAG | Flag for the X_DIP_STAT (0: negligible evidences of error, IF X_DIP_STAT>0.1; 1: moderate evidences of error, IF 0.05 | nondimensional | FLUXES VARIABLES | ICOS
T_SONIC_DIP_STAT | P-value of the Hartigans’ Dip Test for Unimodality | nondimensional | FLUXES VARIABLES | ICOS
T_SONIC_HD10_FLAG | Flag for the homogeneity test applied on differenced X variable (0: negligible evidences of error, IF HD10_STAT1) | nondimensional | FLUXES VARIABLES | ICOS
T_SONIC_HD10_STAT | Statistic of the homogeneity test applied on differenced X variable (percentage of data exceeding µ±10σ) | % | FLUXES VARIABLES | ICOS
T_SONIC_HD5_FLAG | Flag for the homogeneity test applied on differenced X variable (0: negligible evidences of error, IF HD5_STAT4) | nondimensional | FLUXES VARIABLES | ICOS
T_SONIC_HD5_STAT | Statistic of the homogeneity test applied on differenced X variable (percentage of data exceeding µ±5σ) | % | FLUXES VARIABLES | ICOS
T_SONIC_HF10_FLAG | Flag for the homogeneity test (0: negligible evidences of error, IF HF10_STAT1) | nondimensional | FLUXES VARIABLES | ICOS
T_SONIC_HF10_STAT | Statistic of the homogeneity test applied on the X variable (percentage of data exceeding µ±10σ) | % | FLUXES VARIABLES | ICOS
T_SONIC_HF5_FLAG | Flag for the homogeneity test (0: negligible evidences of error, IF HF5_STAT4) | nondimensional | FLUXES VARIABLES | ICOS
T_SONIC_HF5_STAT | Statistic of the homogeneity test applied on the X variable (percentage of data exceeding µ±5σ) | % | FLUXES VARIABLES | ICOS
T_SONIC_KID_FLAG | Flag for the W_KID_STAT (0: negligible evidences of error, IF KID_STAT50) | nondimensional | FLUXES VARIABLES | ICOS
T_SONIC_KID_STAT | Kurtosis Index of differenced X variable | nondimensional | FLUXES VARIABLES | ICOS
T_SONIC_SIGMA | Standard deviation of sonic temperature | °C | FLUXES VARIABLES | ICOS
TAU | Momentum flux | kg m-1 s-2 | FLUXES VARIABLES | ICOS
TAU_FMR_FLAG | Flag for the FMR test (0: negligible evidences of error, IF FMR15) | nondimensional | FLUXES VARIABLES | ICOS
TAU_FMR_STAT | Fraction of Missing Records in raw, high-frequency, data used for H flux estimation | % | FLUXES VARIABLES | ICOS
TAU_LGD_FLAG | Flag for the LGD test (0: negligible evidences of error, IF LGD180) | nondimensional | FLUXES VARIABLES | ICOS
TAU_LGD_STAT | Longest Gap Duration in raw, high-frequency, data used for H flux estimation | seconds | FLUXES VARIABLES | ICOS
TAU_LSR_FLAG | Flag for the LSR test (0: negligible evidences of error, IF LSR_STAT>0.995; 1: moderate evidences of error, IF 0.99≤LSR_STAT≤0.995; 2: severe evidences of error, IF LSR_STAT | nondimensional | FLUXES VARIABLES | ICOS
TAU_LSR_STAT | Statistic of the Low Signal Resolution test | nondimensional | FLUXES VARIABLES | ICOS
TAU_M98_FLAG | Flag of the X_M98_STAT (0: negligible evidences of error, IF M_98_STAT3) | nondimensional | FLUXES VARIABLES | ICOS
TAU_M98_STAT | Statistic of the nonstationarity ratio test by Mahrt (1998) | nondimensional | FLUXES VARIABLES | ICOS
TAU_OOR_FLAG | Flag for values out of the physically plausible range (0: within range; 1: out of range) | nondimensional | FLUXES VARIABLES | ICOS
TAU_OUTLYING_FLAG | Flag for outliers (0: no outlying flux; 1: outlying flux) | nondimensional | FLUXES VARIABLES | ICOS
TAU_SCF_STAT | Spectral correction factor for the X variable | nondimensional | FLUXES VARIABLES | ICOS
TAU_UNCLEANED | Momentum flux (no storage correction, uncleaned) kg m-1 s-2 | kg m-1 s-2 | FLUXES VARIABLES | ICOS
U_SIGMA | Standard deviation of lateral velocity fluctuations (towards main-wind direction after coordinates rotation) | m s-1 | FLUXES VARIABLES | ICOS
USTAR | Friction velocity | m s-1 | FLUXES VARIABLES | ICOS
V_SIGMA | Standard deviation of lateral velocity fluctuations (cross main-wind direction after coordinates rotation) | m s-1 | FLUXES VARIABLES | ICOS
W_AL1_FLAG | Flag for the autocorrelation at lag 1 for the X variable (0: negligible evidences of error, IF X_AL1_STAT>0.75; 1: moderate evidences of error, IF 0.5 | nondimensional | FLUXES VARIABLES | ICOS
W_AL1_STAT | Autocorrelation at lag 1 for the X variable. Formerly (Rflux version < 3.2.0) named *_ACF_* | nondimensional | FLUXES VARIABLES | ICOS
W_DDI_FLAG | Flag for the X_DDI_STAT (0: negligible evidences of error, IF X_DDI_STAT hz*60*5, where hz denoting the acquisition frequency) | nondimensional | FLUXES VARIABLES | ICOS
W_DDI_STAT | Maximum number of binned data points for the X variable (number of bins proportional to the sample size) | integer | FLUXES VARIABLES | ICOS
W_DIP_FLAG | Flag for the X_DIP_STAT (0: negligible evidences of error, IF X_DIP_STAT>0.1; 1: moderate evidences of error, IF 0.05 | nondimensional | FLUXES VARIABLES | ICOS
W_DIP_STAT | P-value of the Hartigans’ Dip Test for Unimodality | nondimensional | FLUXES VARIABLES | ICOS
W_HD10_FLAG | Flag for the homogeneity test applied on differenced X variable (0: negligible evidences of error, IF HD10_STAT1) | nondimensional | FLUXES VARIABLES | ICOS
W_HD10_STAT | Statistic of the homogeneity test applied on differenced X variable (percentage of data exceeding µ±10σ) | % | FLUXES VARIABLES | ICOS
W_HD5_FLAG | Flag for the homogeneity test applied on differenced X variable (0: negligible evidences of error, IF HD5_STAT4) | nondimensional | FLUXES VARIABLES | ICOS
W_HD5_STAT | Statistic of the homogeneity test applied on differenced X variable (percentage of data exceeding µ±5σ) | % | FLUXES VARIABLES | ICOS
W_HF10_FLAG | Flag for the homogeneity test (0: negligible evidences of error, IF HF10_STAT1) | nondimensional | FLUXES VARIABLES | ICOS
W_HF10_STAT | Statistic of the homogeneity test applied on the X variable (percentage of data exceeding µ±10σ) | % | FLUXES VARIABLES | ICOS
W_HF5_FLAG | Flag for the homogeneity test (0: negligible evidences of error, IF HF5_STAT4) | nondimensional | FLUXES VARIABLES | ICOS
W_HF5_STAT | Statistic of the homogeneity test applied on the X variable (percentage of data exceeding µ±5σ) | % | FLUXES VARIABLES | ICOS
W_KID_FLAG | Flag for the W_KID_STAT (0: negligible evidences of error, IF KID_STAT50) | nondimensional | FLUXES VARIABLES | ICOS
W_KID_STAT | Kurtosis Index of differenced X variable | nondimensional | FLUXES VARIABLES | ICOS
W_SIGMA | Standard deviation of vertical velocity fluctuations | m s-1 | FLUXES VARIABLES | ICOS
WD | Wind direction | decimal degrees | FLUXES VARIABLES | ICOS
WS | Wind speed | m s-1 | FLUXES VARIABLES | ICOS
WSECT_FLAG | Footprint quality flag indicating periods when wind was blowing from directions known to significantly affect the turbulent flow (0: negligible evidences of error; 2: severe evidences of error) | nondimensional | FLUXES VARIABLES | ICOS
X_n | Average concentrations of the X variable at each storage profile level (this are not the values used for the flux calculation, as are averaged over the full 30 minutes) | ppt/ppm/ppb | FLUXES VARIABLES | ICOS
X_n_SE | Standard error of the average concentrations of the X variable at each storage profile level | ppt/ppm/ppb | FLUXES VARIABLES | ICOS
ZL | Monin-Obukhov stability parameter | nondimensional | FLUXES VARIABLES | ICOS
BADM | Biological, Ancillary, Disturbance and Metadata. BADM files provide a description, general background, geo-location, relevant publications, references and other information for the site. |  |  | ICOS / FLUXNET
_gfXG | (suffix) Gap-filled using XGBoost. |  |  | diive
_gfMDS | (suffix) Gap-filled using the MDS method (Reichstein et al., 2005). |  |  | diive